## Instructions
Instructions:
On the "Inputs & Outputs" tab, fill in all "blue " shaded sections (Project Information, Proposed Improvement Information and Daily Travel Demand). Download 2018-2022 crash data and Ped bike commuter analysis from interactive web applications available here paste them into ‘Raw Crash data’ and ‘Ped Bike commuter analysis data’ tabs (instructions are provided below).
Project Information:
Project Title: Enter the proposed project name/title.
County: Select County name from the drop-down list. If the proposed roadway project crosses county boundary, then select the county that contains majority of the project area.
Facility Type: Select the facility type of the proposed project from the drop-down list.
Street Name: Enter name of the facility on which proposed project/improvement is located.
Limits: Enter name limits from and to.
Project Length: Provide project length in miles. For intersection improvements, interchange construction, highway or railroad grade separation projects please use the distance up to next intersection (on either side of the proposed project intersection) or 0.25 miles whichever is smaller in length.
Application Id Number: Please provide online project application Id Number.
CSJ Number/MPOID Number (C13): If the proposed project is listed in 2045 RTP or any previous RTPs please provide the MPOID number and CSJ number (if it exists).
Proposed Improvement Information:
Year Open to Traffic Must be >=2025: Select the year Open to Traffic from the drop-down list in cell C16.
Safety Improvement Type 1, 2, and 3: Select up to 3 safety improvement types from the dropdown lists.
Bike/Ped Improvement Type: Select bike/ped improvement type from the dropdown list. If no bike/ped improvements are proposed leave blank.
Daily Travel Demand:
2021 Traffic Volume: Enter estimated 2021 AADT. H-GAC traffic count data is available here. (For new road construction projects please reach out to H-GAC staff)
Raw Crash data:
Open Regional Crash data available here.
Open Crash Data Viewer tab
Click on Location Analysis Widget
Analysis control panel appears at the bottom of the application.
For corridor projects click on Draw Line
Locate your mouse point at project location and draw a line
Create a buffer 0.02 miles (~100 feet) for divided highway set buffer distance that can capture both directions. If project dose not include improvements to frontage roads make sure to exclude frontage roads from selection.
Click All Crashes tab to view results.
Click Download data in.csv format. Save the file.
Copy downloaded data and save it to Raw Crash data tab. Make sure to copy and save all data from cell A1
For Intersection improvements, interchanges, grade separation click on Draw point
Create a buffer 0.25 miles
Click All Crashes tab to view results.
Click Download in.csv format. Save the file.
Copy downloaded data and save it to Raw Crash data tab. Make sure to copy and save all data from cell A1
Ped bike commuter analysis data
Open Activity-Connectivity Explorer – Advanced Viewer available here.
Click on Location Analysis Widget
Analysis control panel appears at the bottom of the application.
For corridor projects click on Draw Line
Locate your mouse point at project location and draw a line
Create a buffer 0.25 miles.
Click Ped-Bike Commuter Analysis tab to view results.
Click Download data in.csv format. Save the file.
Copy downloaded data and save it to Ped bike commuter analysis tab. Make sure to copy and save all data from cell A1

## ITS Delay Worksheet (hidden)
Project Information |  | Daily System/Facility Data | With Project | Year |  | Annual VHT Savings | Value of Delay Savings (2013 $, '000s)
Name: |  | Year Open to Traffic? | 2015 | 2015 | 1 | 0 | #REF!
ID Number: |  | Project Life (see MOSER page A.8.9) | 10 | 2016 | 1 | 0 | #REF!
New HOV? | 1 | AND |  | 2017 | 1 | 0 | #REF!
Total Cost (2015 $, '000s) |  | Annual PHT Reduction (IDAS) |  | 2018 | 1 | 0 | #REF!
Federal Funding Req. (2015 $, '000s) |  | IDAS Vehicle Occupancy | 1.15 | 2019 | 1 | 0 | #REF!
|  |  |  | 2020 | 1 | 0 | #REF!
BCA Results |  |  |  | 2021 | 1 | 0 | #REF!
Discounted Delay Benefits (2015 $, '000s) | #REF! |  |  | 2022 | 1 | 0 | #REF!
Delay B/C Ratio | #REF! |  |  | 2023 | 1 | 0 | #REF!
|  |  |  | 2024 | 1 | 0 | #REF!
|  |  |  | 2025 | 1 | 0 | #REF!
Assumptions |  |  |  | 2026 | 1 | 0 | #REF!
Base Year | 2021 | Interim Calculations | With Project | 2027 | 1 | 0 | #REF!
Discount Rate | 7% | Annual VHT Reduction (Vehicles) | 0 | 2028 | 1 | 0 | #REF!
Vehicle Occupancy | 1.1 |  |  | 2029 | 1 | 0 | #REF!
Value of Travel Time (VoTT) | #REF! |  |  | 2030 | 1 | 0 | #REF!
Annual Days of Travel | 260 |  |  | 2031 | 1 | 0 | #REF!
|  |  |  | 2032 | 1 | 0 | #REF!
|  |  |  | 2033 | 1 | 0 | #REF!
|  |  |  | 2034 | 1 | 0 | #REF!
|  |  |  | 2035 | 1 | 0 | #REF!
|  |  |  | 2036 | 1 | 0 | #REF!
|  |  |  | 2037 | 1 | 0 | #REF!
|  |  |  | 2038 | 1 | 0 | #REF!
|  |  |  | 2039 | 1 | 0 | #REF!
|  |  |  | 2040 | 1 | 0 | #REF!
Control Values
NO
YES
Instructions:
1. Fill in all "blue" shaded sections ("Project Information" and "Daily System/Facility Data"). Project costs should be expressed in thousands of 2012 dollars.
2. Results will be populated in "red" shaded section ("BCA Results")
Note: Annual VHT Savings can be entered directly into the "purple" shaded cells to the right. In this case, please provide sufficient documentation of how the delay savings have been estimated, including baseline data and interim calculation documents (spreadsheets, etc.).

## Emissions Reduction Worksheet (hidden)
Project Information |  | Emissions Reduction Estimates | With Project | Year | VOC Reduced (tonnes/year) | Value of VOC Savings (2013 $, '000s) | NOx Reduced (tonnes/yr) | Value of NOx Savings (2013 $, '000s)
Name: |  | Year Open to Traffic? | 2015 | 2015 | 0 | #REF! | 0 | #REF!
ID Number: |  | Project Life (see MOSER page A.8.9) | 10 | 2016 | 0 | #REF! | 0 | #REF!
Bike/Ped or LCI? | 2 | AND |  | 2017 | 0 | #REF! | 0 | #REF!
Total Cost (2015 $, '000s) |  | VMT Reduced (Daily) |  | 2018 | 0 | #REF! | 0 | #REF!
Federal Funding Req. (2015 $, '000s) |  | OR |  | 2019 | 0 | #REF! | 0 | #REF!
|  | VOC Emissions Reduced (metric tons/yr) |  | 2020 | 0 | #REF! | 0 | #REF!
BCA Results |  | NOx Emissions Reduced (metric tons/yr) |  | 2021 | 0 | #REF! | 0 | #REF!
Discounted Emissions Benefits (2015 $, '000s) | #REF! |  |  | 2022 | 0 | #REF! | 0 | #REF!
Delay B/C Ratio | #REF! |  |  | 2023 | 0 | #REF! | 0 | #REF!
Annualized Cost Effectiveness (2015 $, '000s/tonne) | #DIV/0! |  |  | 2024 | 0 | #REF! | 0 | #REF!
|  |  |  | 2025 | 0 | #REF! | 0 | #REF!
Assumptions |  |  |  | 2026 | 0 | #REF! | 0 | #REF!
Base Year | 2015 | Interim Calculations | With Project | 2027 | 0 | #REF! | 0 | #REF!
Discount Rate | 7% | VOC Emissions Reduced (metric tons/yr) | 0 | 2028 | 0 | #REF! | 0 | #REF!
VOC Emissions Factor (g/mi) | 0.3234 | NOx Emissions Reduced (metric tons/yr) | 0 | 2029 | 0 | #REF! | 0 | #REF!
Nox Emissions Factor (g/mi) | 0.19106 |  |  | 2030 | 0 | #REF! | 0 | #REF!
Volatile Organic Compounds (VOCs), $ / metric ton (2015 $) | #REF! |  |  | 2031 | 0 | #REF! | 0 | #REF!
Nitrogen oxides (NOx), $ / metric ton (2015 $) | #REF! |  |  | 2032 | 0 | #REF! | 0 | #REF!
Annual Days of Travel | 260 |  |  | 2033 | 0 | #REF! | 0 | #REF!
|  |  |  | 2034 | 0 | #REF! | 0 | #REF!
|  |  |  | 2035 | 0 | #REF! | 0 | #REF!
|  |  |  | 2036 | 0 | #REF! | 0 | #REF!
|  |  |  | 2037 | 0 | #REF! | 0 | #REF!
|  |  |  | 2038 | 0 | #REF! | 0 | #REF!
|  |  |  | 2039 | 0 | #REF! | 0 | #REF!
|  |  |  | 2040 | 0 | #REF! | 0 | #REF!
Control Values
NO
YES
Instructions:
1. Fill in all "blue" shaded sections ("Project Information" and "Emissions Reduction Estimates"). Project costs should be expressed in thousands of 2012 dollars.
2. Results will be populated in "red" shaded section ("BCA Results")
Note: This sheet will take either an estimate of daily VMT reduced or annual metric tons of pollutant reduced. For projects where emissions reduction vary by year, formulas in the "purple" cells to the right may be overwritten. Emissions factors for bike/ped and LCI projects are provided, please contact H-GAC for assistance in identifing the appropriate emissions factors for other project types.

## Inputs & Outputs
INPUTS
Project Information |  |  | Data entered by the sponsors
Project Title: |  |  | Calculated based on data entered by sponsor
County | Chambers |  | Benefits calculated by the template
Facility Type | Non-Freeway
Street Name:
Limits (From) |  | *Preventable Crashes are those with defined characteristics that may be affected by the proposed improvement.
Limits (To)
Length (in Miles) | 2
Application ID Number (Auto generated in CFP online form):
MPOID Number (RTP ID)/CSJ Number (TxDOT ID#):
Proposed Improvements Information
Year Open to Traffic? (Must be >=2025) | 2027
Safety Improvement Type 1 | Convert 2-Lane Facility to 4-Lane Divided
Work Type Code | 538
Preventable Crash Type | Non-Intersection related (Roadway Related)
Appropriate Crash Reduction Factor (%): | 45%
Service Life (years): | 20
Safety Improvement Type 2 | Install Traffic Signal
Work Type Code | 107
Preventable Crash Type | Intersection Related
Appropriate Crash Reduction Factor (%): | 35%
Service Life (years): | 10
Safety Improvement Type 3 | Construct Paved Shoulders (> 5ft)
Work Type Code | 537
Preventable Crash Type | Non-Intersection related (Roadway Related)
Appropriate Crash Reduction Factor (%): | 40%
Service Life (years): | 20
Bike/Ped Improvement Type | Install Pedestrian Crosswalk
Work Type Code | 403
Preventable Crash Type | Pedestrian, Cyclist
Appropriate Crash Reduction Factor (%): | 10%
Service Life (years): | 2
Daily Travel Demand
2021 Traffic Volume | 27211
Estimated traffic volume in year Open to Traffic | 31285
2021 Potential Daily Walk/Bile Commuters | 458
Potential Daily Walk/Bike Commuters in Year Open to Traffic | 526.5712
OUTPUTS
Benefit Results
Discounted Safety Benefits @ 7% (2021 $, '000s) | 17321.6811

## Preventable Crash data
| HGAC regional crash data provided by HGAC upon request |  |  | Calculated based on data entered by sponsor
NON-INTERSECTION RELATED CRASHES |  |  |  |  | INTERSECTION RELATED CRASHES |  |  |  |  | All CRASHES
2016 -2020 Crash Data | Non-Intersection Related Crashes (5 Years) | Average Annual Crashes | Crash Rate per 100 million VMT | Average Annual Crash Forecast without Improvement in Year Open to Traffic | 2016 -2020 Crash Data | Intersection Crashes (5 Years) | Average Annual Crashes | Crash Rate per 100 million VMT | Average Annual Crash Forecast without Improvement in Year Open to Traffic | 2016 -2020 Crash Data | All Crashes (5 Years) | Average Annual Crashes | Crash Rate per 100 million VMT | Average Annual Crash Forecast without improvement in Year Open to Traffic | Non-Intersection crashes | Intersection crashes
Motorist Fatalities | 0 | 0 | 0 | 0 | Motorist Fatalities | 1 | 0.2 | 1.0068 | 0.22994 | Motorist Fatalities | 1 | 0.2 | 1.0068 | 0.22994 | NON INTERSECTION | INTERSECTION
Motorist Serious Injuries | 4 | 0.8 | 4.0274 | 0.91978 | Motorist Serious Injuries | 1 | 0.2 | 1.0068 | 0.22994 | Motorist Serious Injuries | 5 | 1 | 5.0342 | 1.1497 | DRIVEWAY ACCESS | INTERSECTION RELATED
Motorist Non-Serious Injuries | 14 | 2.8 | 14.0958 | 3.2192 | Motorist Non-Serious Injuries | 12 | 2.4 | 12.0821 | 2.7593 | Motorist Non-Serious Injuries | 26 | 5.2 | 26.178 | 5.9785
Motorist Possible Injuries | 31 | 6.2 | 31.2122 | 7.1283 | Motorist Possible Injuries | 41 | 8.2 | 41.2806 | 9.4277 | Motorist Possible Injuries | 72 | 14.4 | 72.4928 | 16.556
Estimated Crashes Without Improvement in Year Open to Traffic
| Total Fatalities | Total Serious Injuries | Total Non-Serious Injuries | Total Possible Injuries
Non-Intersection related (Roadway Related) | 0 | 0.91978 | 3.2192 | 7.1283
Intersection Related | 0.22994 | 0.22994 | 2.7593 | 9.4277
Blank | 0 | 0 | 0 | 0
Total | 0.22994 | 1.1497 | 5.9785 | 16.556
2016 -2020 Crash Data | Non-Intersection Related Crashes (5 Years) | Average Annual Crashes | Ped/Bike rate based on potential 1 million ped/bike commuters* | Average Annual Crash Forecast without Improvement in Year Open to Traffic | 2016 -2020 Crash Data | Intersection Crashes (5 Years) | Average Annual Crashes | Crash Rate per 1 million VMT (Ped/Bike rate based on potential ped/bike commuters*) | Average Annual Crash Forecast without improvement in Year Open to Traffic | 2016 -2020 Crash Data | All Crashes (5 Years) | Average Annual Crashes | Crash Rate per 1 million VMT (Ped/Bike rate based on potential ped/bike commuters*) | Average Annual Crash Forecast without improvement in Year Open to Traffic | Non-Intersection crashes | Intersection crashes
Pedestrian Fatalities | 1 | Na | Na | Na | Pedestrian Fatalities | 0 | Na | Na | Na | Pedestrian Fatalities | 1 | Na | Na | Na
Pedestrian Serious Injuries | 0 | Na | Na | Na | Pedestrian Serious Injuries | 1 | Na | Na | Na | Pedestrian Serious Injuries | 1 | Na | Na | Na
Pedestrian Non-Serious Injuries | 1 | Na | Na | Na | Pedestrian Non-Serious Injuries | 1 | Na | Na | Na | Pedestrian Non-Serious Injuries | 2 | Na | Na | Na
Pedestrian Possible Injuries | 0 | Na | Na | Na | Pedestrian Possible Injuries | 6 | Na | Na | Na | Pedestrian Possible Injuries | 6 | Na | Na | Na
Cyclist Fatalities | 0 | Na | Na | Na | Cyclist Fatalities | 0 | Na | Na | Na | Cyclist Fatalities | 0 | Na | Na | Na
Cyclist Serious Injuries | 0 | Na | Na | Na | Cyclist Serious Injuries | 0 | Na | Na | Na | Cyclist Serious Injuries | 0 | Na | Na | Na
Cyclist Non-Serious Injuries | 0 | Na | Na | Na | Cyclist Non-Serious Injuries | 1 | Na | Na | Na | Cyclist Non-Serious Injuries | 1 | Na | Na | Na
Cyclist possible Injuries | 0 | Na | Na | Na | Cyclist possible Injuries | 1 | Na | Na | Na | Cyclist possible Injuries | 1 | Na | Na | Na
Total Bike/Ped Fatalities | 1 | 0.2 | 0.23928 | 0.045989 | Total Fatalities | 0 | 0 | 0 | 0 | Total Fatalities | 1 | 0.2 | 1.1964 | 0.22994
Total Bike/Ped Serious Injuries | 0 | 0 | 0 | 0 | Total Injury | 1 | 0.2 | 1.1964 | 0.22994 | Total Injury | 1 | 0.2 | 1.1964 | 0.22994
Total Bike/Ped Non-Serious Injuries | 1 | 0.2 | 0.23928 | 0.045989 | Total Injury | 2 | 0.4 | 2.3928 | 0 | Total Injury | 3 | 0.6 | 3.5892 | 0.68983
Total Bike/Ped Possible Injuries | 0 | 0 | 0 | 0 | Total Injury | 7 | 1.4 | 8.3747 | 0 | Total Injury | 7 | 1.4 | 8.3747 | 1.6096
Estimated Crashes Without Improvement in Year Open to Traffic
| Total Fatalities | Total Serious Injuries | Total Non-Serious Injuries | Total Possible Injuries
Pedestrian, Cyclist | 0.045989 | 0.22994 | 0 | 0
Blank | 0 | 0 | 0 | 0

## Calculations
Discounted Savings for service life
[5 empty] | Year | Volume | Potential Daily Walk/Bike Commuters | Demand Growth |  | Benefit Cap | Potential Value of Crash Savings1 | Use in Analysis1 | Potential Value of Crash Savings2 | Use in Analysis2 | Potential Value of Crash Savings3 | Use in Analysis3 | Potential Value of B/P Crash Savings | Use in B/P Analysis | Value of Crash Savings ($000') | Savings Discounted @ 7% ($ 000')
Assumptions |  | Travel Demand | 2021 | Year Open to Traffic |  |  |  |  | Facility V/C Ratio
Base Year | 2021 | Estimated Traffic Volume | 27211 | 31285 | 2021 | 27211 | 458 | n/a | 1 | 1 | 0 | 0 | 0 | 0 | 0 | 0 | 0 | 0 | 0 | 0
Years to include in BCA Analysis 1 | 20 | Estimated Daily VMT | 54422 | 62570 | 2022 | 27851.1487 | 468.7746 | 2.353% | 1 | 1 | 0 | 0 | 0 | 0 | 0 | 0 | 0 | 0 | 0 | 0
Years to include in BCA Analysis 2 | 10 | Annual VMT | 19864030 | 22838050 | 2023 | 28506.3571 | 479.8027 | 2.353% | 1 | 1 | 0 | 0 | 0 | 0 | 0 | 0 | 0 | 0 | 0 | 0
Years to include in BCA Analysis 3 | 20 |  |  |  | 2024 | 29176.9795 | 491.0902 | 2.353% | 1 | 1 | 0 | 0 | 0 | 0 | 0 | 0 | 0 | 0 | 0 | 0
Years to include in B/P Analysis | 2 |  | Estimated Preventable Crashes Without Improvements Types 1, 2, and 3 in Year Open to Traffic | Estimated Preventable Crashes reduced in Year Open to Traffic with Improvement Type 1 | 2025 | 29863.3786 | 502.6433 | 2.353% | 1 | 1 | 0 | 0 | 0 | 0 | 0 | 0 | 0 | 0 | 0 | 0
Number of Days Considered in a Year | 365 |  |  |  | 2026 | 30565.9255 | 514.4682 | 2.353% | 1 | 1 | 0 | 0 | 0 | 0 | 0 | 0 | 0 | 0 | 0 | 0
[5 empty] | 2027 | 31285 | 526.5712 | 2.353% | 1 | 1 | 708025.6192 | 1 | 1402546.6407 | 1 | 346145.8583 | 1 | 67242.4575 | 1 | 2523.9606 | 1681.8215
Growth Rates |  | Total Fatalities | 0 | 0 | 2028 | 32020.991 | 538.959 | 2.353% | 1 | 1 | 724682.1798 | 1 | 1435542.0613 | 1 | 354289.0657 | 1 | 68824.3608 | 1 | 2583.3377 | 1608.7729
2021-2030 Demand Growth | 2.353% | Total Serious Injuries | 0.91978 | 0.4139 | 2029 | 32774.2965 | 551.6382 | 2.353% | 1 | 1 | 741730.5921 | 1 | 1469313.7112 | 1 | 362623.845 | 1 | 68824.3608 | 0 | 2573.6681 | 1497.8983
2030-2045 Demand Growth | 2.353% | Total Non-Serious Injuries | 3.2192 | 1.4486 | 2030 | 33545.3238 | 564.6157 | 2.353% | 1 | 1 | 759180.0744 | 1 | 1503879.8514 | 1 | 371154.7031 | 1 | 68824.3608 | 0 | 2634.2146 | 1432.8382
|  | Total Possible Injuries | 7.1283 | 3.2077 | 2031 | 34334.4897 | 577.8985 | 2.353% | 1 | 1 | 777040.0622 | 1 | 1539259.1727 | 1 | 379886.2526 | 1 | 68824.3608 | 0 | 2696.1855 | 1370.604
[5 empty] | 2032 | 35142.2211 | 591.4938 | 2.353% | 1 | 1 | 795320.2127 | 1 | 1575470.8055 | 1 | 388823.2151 | 1 | 68824.3608 | 0 | 2759.6142 | 1311.0728
[5 empty] | 2033 | 35968.9547 | 605.4089 | 2.353% | 1 | 1 | 814030.4104 | 1 | 1612534.33 | 1 | 397970.4229 | 1 | 68824.3608 | 0 | 2824.5352 | 1254.1274
[5 empty] | 2034 | 36815.1374 | 619.6514 | 2.353% | 1 | 1 | 833180.7723 | 1 | 1650469.7875 | 1 | 407332.822 | 1 | 68824.3608 | 0 | 2890.9834 | 1199.6553
|  |  | Estimated Preventable Crashes Without Improvements Types 2, and 3 in Year Open to Traffic | Estimated Preventable Crashes reduced in Year Open to Traffic with Improvement Type 2 | 2035 | 37681.2269 | 634.2289 | 2.353% | 1 | 1 | 852781.6535 | 1 | 1689297.6904 | 1 | 416915.475 | 1 | 68824.3608 | 0 | 2958.9948 | 1147.5492
[5 empty] | 2036 | 38567.6915 | 649.1493 | 2.353% | 1 | 1 | 872843.6525 | 1 | 1729039.0339 | 1 | 426723.5635 | 1 | 68824.3608 | 0 | 3028.6062 | 1097.7063
[5 empty] | 2037 | 39475.0105 | 664.4208 | 2.353% | 1 | 1 | 893377.6174 | 1 | 1729039.0339 | 0 | 436762.3907 | 1 | 68824.3608 | 0 | 1330.14 | 450.5644
KABCO Level | Monetized value ($2021) | Total Fatalities | 0.22994 | 0.08048 | 2038 | 40403.6745 | 680.0516 | 2.353% | 1 | 1 | 914394.6512 | 1 | 1729039.0339 | 0 | 447037.385 | 1 | 68824.3608 | 0 | 1361.432 | 430.9945
K - Killed (Fatal) | 11800000 | Total Serious Injuries | 0.22994 | 0.08048 | 2039 | 41354.1857 | 696.05 | 2.353% | 1 | 1 | 935906.1185 | 1 | 1729039.0339 | 0 | 457554.1024 | 1 | 68824.3608 | 0 | 1393.4602 | 412.2746
A - Incapacitating (Serious) | 564300 | Total Non-Serious Injuries | 2.7593 | 0.96576 | 2040 | 42327.058 | 712.4248 | 2.353% | 1 | 1 | 957923.6508 | 1 | 1729039.0339 | 0 | 468318.2293 | 1 | 68824.3608 | 0 | 1426.2419 | 394.3678
B - Non-Incapacitating (Non-Serious) | 153700 | Total Possible Injuries | 9.4277 | 3.2997 | 2041 | 43322.8174 | 729.1849 | 2.353% | 1 | 1 | 980459.1536 | 1 | 1729039.0339 | 0 | 479335.5862 | 1 | 68824.3608 | 0 | 1459.7947 | 377.2387
C - Possible Injury | 78500 |  |  |  | 2042 | 44342.0025 | 746.3392 | 2.353% | 1 | 1 | 1003524.8123 | 1 | 1729039.0339 | 0 | 490612.1305 | 1 | 68824.3608 | 0 | 1494.1369 | 360.8536
0 - No Injury | 4000 |  |  |  | 2043 | 45385.1642 | 763.8971 | 2.353% | 1 | 1 | 1027133.0991 | 1 | 1729039.0339 | 0 | 502153.9596 | 1 | 68824.3608 | 0 | 1529.2871 | 345.1802
[5 empty] | 2044 | 46452.8667 | 781.8681 | 2.353% | 1 | 1 | 1051296.7794 | 1 | 1729039.0339 | 0 | 513967.3144 | 1 | 68824.3608 | 0 | 1565.2641 | 330.1876
|  |  | Estimated Preventable Crashes Without Improvements Type 3 in Year Open to Traffic | Estimated Preventable Crashes reduced in Year Open to Traffic with Improvement Type 3 | 2045 | 47545.6874 | 800.2618 | 2.353% | 1 | 1 | 1076028.9191 | 1 | 1729039.0339 | 0 | 526058.5826 | 1 | 68824.3608 | 0 | 1602.0875 | 315.8461
[5 empty] | 2046 | 48664.217 | 819.0883 | 2.353% | 1 | 1 | 1101342.8913 | 1 | 1729039.0339 | 0 | 538434.3024 | 1 | 68824.3608 | 0 | 1639.7772 | 302.1276
[5 empty] | 2047 | 49809.0604 | 838.3576 | 2.353% | 1 | 1 | 1127252.384 | 0 | 1729039.0339 | 0 | 538434.3024 | 0 | 68824.3608 | 0 | 0 | 0
|  | Total Fatalities | 0 | 0 | 2048 | 50980.8367 | 858.0803 | 2.353% | 1 | 1 | 1153771.4069 | 0 | 1729039.0339 | 0 | 538434.3024 | 0 | 68824.3608 | 0 | 0 | 0
|  | Total Serious Injuries | 0.50588 | 0.20235 | 2049 | 52180.1794 | 878.267 | 2.353% | 1 | 1 | 1180914.2996 | 0 | 1729039.0339 | 0 | 538434.3024 | 0 | 68824.3608 | 0 | 0 | 0
|  | Total Non-Serious Injuries | 1.7706 | 0.70823 | 2050 | 53407.7372 | 898.9285 | 2.353% | 1 | 1 | 1208695.7386 | 0 | 1729039.0339 | 0 | 538434.3024 | 0 | 68824.3608 | 0 | 0 | 0
|  | Total Possible Injuries | 3.9205 | 1.5682 | 2051 | 54664.1736 | 920.0761 | 2.353% | 1 | 1 | 1237130.7461 | 0 | 1729039.0339 | 0 | 538434.3024 | 0 | 68824.3608 | 0 | 0 | 0
[5 empty] | 2052 | 55950.1682 | 941.7213 | 2.353% | 1 | 1 | 1266234.6975 | 0 | 1729039.0339 | 0 | 538434.3024 | 0 | 68824.3608 | 0 | 0 | 0
[5 empty] | 2053 | 57266.4163 | 963.8756 | 2.353% | 1 | 1 | 1296023.33 | 0 | 1729039.0339 | 0 | 538434.3024 | 0 | 68824.3608 | 0 | 0 | 0
17321.6811
|  |  | Estimated Preventable Bike/Ped Crashes Without Bike/Ped Improvements in Year Open to Traffic | Estimated Preventable Bike/Ped Crashes reduced in Year Open to Traffic with Improvement Type 3
|  | Total Bike/Ped Fatalities | 0.045989 | 0.0045989
|  | Total Bike/Ped Serious Injuries | 0.22994 | 0.022994
|  | Total Bike/Ped Non-Serious Injuries | 0 | 0
|  | Total Bike/Ped Possible Injuries | 0 | 0
Crash Savings in Year Open to Traffic
Potential Crash Savings in Year Open to Traffic with Improvement Type1 |  |  | 708025.6192
Potential Crash Savings in Year Open to Traffic with Improvement Type2 |  |  | 1402546.6407
Potential Crash Savings in Year Open to Traffic with Improvement Type3 |  |  | 346145.8583
Potential Crash Savings in Year Open to Traffic with Bike/Ped Improvements |  |  | 67242.4575
Potential Total Crash Savings in Year Open to Traffic with Improvements |  |  | 2523960.5757

## Assumed Values
2021 Call For Projects - Benefit-Cost Analysis Assumptions*
Common Values: |  | County Name | Highway Type
Base Year for Analysis | 2021 | Brazoria | Freeway
Real Discount Rate | 7% | Chambers | Non-Freeway
Fort Bend
Galveston
Harris
Safety Analysis Values: |  | Liberty
Value of Statistical Life (VSL), 2021 $ | 11800000 | Montgomery
Values for non-fatal injuries provided in "Value of Statistical Life" tab. |  | Waller
Delay Analysis Values:
Value of Travel Time (VoTT), 2018 $ | #REF!
Real wage growth rate | 1.2%
Emissions Reduction Values:
Volatile Organic Compounds (VOCs), $ / metric ton (2018 $) | #REF!
Nitrogen oxides (NOx), $ / metric ton (2018 $) | #REF!
VOC emissions factor, Ped/Bike Projects Only (g/VMT) | 0.3234
NOx emissions factor, Ped/Bike Projects Only (g/VMT) | 0.19106
Applicable Project Life | See Texas Guide to Accepted Mobile Source Emission Reduction Strategies (MOSER), page A.8.9
* To the greatest extent possible, these values are taken from or consistent with the "TIGER Benefit-Cost Analysis (BCA) Resource Guide" published by US DOT for the FY 2014 Transportation Investment Generating Economic Recovery (TIGER) application. The full resource guide is available online at: https://cms.dot.gov/sites/dot.gov/files/docs/BCA%20Resource%20Guide%20-%20November%202016.pdf.
To the greatest extent possible, these values are taken from or consistent with the "Benefit-Cost Analysis Guidance for Discretionary Grant Programs" published by US DOT in February 2021. The full resource guide is available online at: https://www.transportation.gov/sites/dot.gov/files/2021-02/Benefit%20Cost%20Analysis%20Guidance%202021.pd

## Value of Statistical Life
Value of Injuries, US DOT BCA Guidance for Discretionary Grant Programs (2021)
KABCO Level |  | Monetized value ($2019) | Monetized value ($2021)*
0 | No Injury | 3700 | 4000
C | Possible Injury | 72500 | 78500
B | Non-incapacitating (Non-Serious) | 142000 | 153700
A | Incapacitating (Serious) | 521300 | 564300
K | Killed (Fatality) | 10900000 | 11800000
https://www.transportation.gov/sites/dot.gov/files/2023-01/Benefit%20Cost%20Analysis%20Guidance%202023%20Update.pdf

## CRF Lookup Table
Source: https://ftp.txdot.gov/pub/txdot-info/trf/hsip/hsip-guidance-june-2020.pdf
Work Type (TxDOT HSIP) | Work Code | Crash Reduction Factor | Service life | Preventable Crash types | Preventable Crash types (HSIP guidelines)
Blank | 0 | 0% | 0 | Blank | Blank
Install Warning/Guide Signs | 101 | 20% | 6 | Non-Intersection related (Roadway Related) | Vehicle Movements/Manner of Collision, Roadway Related
Install Intersection Flashing Beacon | 105 | 14% | 10 | Intersection Related | Intersection Related
Install Traffic Signal | 107 | 35% | 10 | Intersection Related | Intersection Related, Vehicle Movements/Manner of Collision
Improve Traffic Signals | 108 | 24% | 10 | Intersection Related | Intersection Related, Vehicle Movements/Manner of Collision
Install Pedestrian Signal | 110 | 34% | 10 | Pedestrian, Cyclist | Pedestrian, Cyclist
Interconnect Signals | 111 | 10% | 10 | Intersection Related | All
Install Delineators | 113 | 12% | 2 | Non-Intersection related (Roadway Related) | Roadway Related, Dark light condition
Install School Zones | 114 | 20% | 5 | Non-Intersection related (Roadway Related) | All
Replace Flashing Beacon with a Traffic Signal | 118 | 25% | 10 | Pedestrian, Cyclist | Intersection Related, Vehicle Movements/Manner of Collision, Pedestrian, Cyclist
Install Overhead Signs | 119 | 20% | 6 | Non-Intersection related (Roadway Related) | Vehicle Movements/Manner of Collision
Install Advance Warning Signals (Intersection — Existing Signal, Flashing Beacon or STOP Signs) | 122 | 10% | 10 | Intersection Related | Intersection Related
Install Advance Warning Signals (Curve) | 123 | 10% | 10 | Non-Intersection related (Roadway Related) | Roadway Related, Vehicle Movements/Manner of Collision
Install Advance Warning Signals and Signs (Intersection — Existing Signal, Flashing Beacon or STOP Signs) | 124 | 27% | 10 | Intersection Related | Intersection Related
Install Advance Warning Signals and Signs (Curve) | 125 | 15% | 10 | Non-Intersection related (Roadway Related) | Roadway Related, Vehicle Movements/Manner of Collision
Install Advance Warning Signs (Intersection — Existing Warning Signals | 128 | 5% | 6 | Intersection Related | Intersection Related
Install Advance Warning Signs (Curve — Existing Warning Signals) | 130 | 5% | 6 | Non-Intersection related (Roadway Related) | Roadway Related, Vehicle Movements/Manner of Collision
Improve Pedestrian Signals | 131 | 10% | 10 | Pedestrian, Cyclist | Pedestrian, Cyclist
Install Advance Warning Signals and Signs | 132 | 10% | 10 | Pedestrian, Cyclist | Pedestrian, Cyclist
Improve School Zone | 133 | 5% | 5 | Non-Intersection related (Roadway Related) | All
Install LED Flashing Chevrons (Curve) | 136 | 35% | 5 | Non-Intersection related (Roadway Related) | Roadway Related, Vehicle Movements/Manner of Collision
Install Chevrons | 137 | 25% | 10 | Non-Intersection related (Roadway Related) | Roadway Related, Vehicle Movements/Manner of Collision
Install Flashing Yellow Arrow | 138 | 41% | 10 | Intersection Related | Intersection Related, Vehicle Movements/Manner of Collision,
Install Surface Mounted Delineators on Centerline | 139 | 12% | 7 | Non-Intersection related (Roadway Related) | Roadway Related, Vehicle Movements/Manner of Collision
Install Median Barrier | 201 | 75% | 15 | Non-Intersection related (Roadway Related) | Vehicle Movements/Manner of Collision
Install Raised Median | 203 | 25% | 20 | Non-Intersection related (Roadway Related) | Part of Roadway No. 1 Involved, (Vehicle Movements/Manner of Collision
Flatten Side Slope | 204 | 5% | 20 | Non-Intersection related (Roadway Related) | Roadway Related
Safety Treat Fixed Objects | 209 | 50% | 20 | Non-Intersection related (Roadway Related) | Roadway Related
Install Impact Attenuation System | 217 | 60% | 10 | Object Struck | Object Struck
Widen Bridge | 218 | 55% | 20 | Non-Intersection related (Roadway Related) | Roadway Related, Vehicle Movements/Manner of Collision
Resurfacing | 303 | 30% | 10 | Non-Intersection related (Roadway Related) | Surface Condition
Safety Lighting | 304 | 49% | 15 | Non-Intersection related (Roadway Related) | Light Condition - Dark
Safety Lighting at Intersection | 305 | 13% | 15 | Intersection Related | Light Condition - Dark, Intersection Related
High Friction Surface Treatment (Curve) | 306 | 45% | 5 | Non-Intersection related (Roadway Related) | Roadway Related or Surface Condition
High Friction Surface Treatment (Intersection) | 307 | 20% | 5 | Intersection Related | Intersection Related
Install Pavement Markings | 401 | 20% | 2 | Non-Intersection related (Roadway Related) | Roadway Related, Vehicle Movements/Manner of Collision
Install Edge Marking | 402 | 25% | 2 | Non-Intersection related (Roadway Related) | Roadway Related/Off road
Install Pedestrian Crosswalk | 403 | 10% | 2 | Pedestrian, Cyclist | Pedestrian, Cyclist
Install Centerline Striping | 404 | 65% | 2 | Non-Intersection related (Roadway Related) | Vehicle Movements/Manner of Collision
Install Sidewalks | 407 | 65% | 10 | Pedestrian, Cyclist | Pedestrian, Cyclist
Widen Lane(s) | 502 | 30% | 20 | Non-Intersection related (Roadway Related) | Roadway Related, Vehicle Movements/Manner of Collision
Widen Paved Shoulder (to 5 ft. or less) | 503 | 25% | 20 | Non-Intersection related (Roadway Related) | Roadway Related
Construct Paved Shoulders (1 – 4 ft.) | 504 | 25% | 20 | Non-Intersection related (Roadway Related) | Roadway Related, Vehicle Movements/Manner of Collision
Improve Vertical Alignment | 505 | 50% | 10 | Non-Intersection related (Roadway Related) | Roadway Related, Vehicle Movements/Manner of Collision
Improve Horizontal Alignment | 506 | 55% | 10 | Non-Intersection related (Roadway Related) | Roadway Related, Vehicle Movements/Manner of Collision
Increase Superelevation | 507 | 65% | 10 | Non-Intersection related (Roadway Related) | Roadway Related, Vehicle Movements/Manner of Collision
Construct Turn Arounds | 510 | 40% | 10 | Intersection Related | Intersection Related, Vehicle Movements/Manner of Collision
Grade Separation | 514 | 80% | 30 | Intersection Related | Intersection Related
Construct Interchange | 515 | 65% | 30 | Intersection Related | Intersection Related
Close Crossover | 516 | 50% | 20 | Non-Intersection related (Roadway Related) | Part of Roadway Involved, Vehicle Movements/Manner of Collision
Add Through Lane | 517 | 28% | 20 | Non-Intersection related (Roadway Related) | Vehicle Movements/Manner of Collision
Install Continuous Turn Lane | 518 | 50% | 10 | Non-Intersection related (Roadway Related) | Vehicle Movements/Manner of Collision (Roadway related)
Add Left Turn Lane | 519 | 25% | 10 | Intersection Related | Vehicle Movements/Manner of Collision, Intersection Related
Lengthen Left Turn Lane | 520 | 40% | 10 | Intersection Related | Vehicle Movements/Manner of Collision, Intersection Related
Add Right Turn Lane | 521 | 25% | 10 | Intersection Related | Vehicle Movements/Manner of Collision, Intersection Related
Lengthen Right Turn Lane | 522 | 40% | 10 | Intersection Related | Vehicle Movements/Manner of Collision, Intersection Related
Construct Pedestrian Over/Under Pass | 523 | 95% | 10 | Pedestrian, Cyclist | Pedestrian, Cyclist
Convert to One-Way Frontage Roads | 525 | 68% | 10 | Non-Intersection related (Roadway Related) | Part of Roadway Involved
Milled Edge line Rumble Strips | 532 | 15% | 10 | Non-Intersection related (Roadway Related) | Roadway Related, Vehicle Movements/Manner of Collision
Profile Edge line Markings | 533 | 7% | 5 | Non-Intersection related (Roadway Related) | Roadway Related, Vehicle Movements/Manner of Collision, Surface condition - wet, slush, ice, snow
Raised Edge line Rumble Strips | 534 | 17% | 4 | Non-Intersection related (Roadway Related) | Roadway Related, Vehicle Movements/Manner of Collision, Surface condition - wet, slush, ice, snow
Widen Paved Shoulders (to > 5 ft.) | 536 | 31% | 20 | Non-Intersection related (Roadway Related) | Roadway Related
Construct Paved Shoulders (> 5ft) | 537 | 40% | 20 | Non-Intersection related (Roadway Related) | Roadway Related
Convert 2-Lane Facility to 4-Lane Divided | 538 | 45% | 20 | Non-Intersection related (Roadway Related) | Roadway Related, Vehicle Movements/Manner of Collision
Install Passing Lanes on 2-Lane Road | 540 | 25% | 10 | Non-Intersection related (Roadway Related) | Roadway Related, Vehicle Movements/Manner of Collision
Provide Additional Paved Surface Width | 541 | 30% | 20 | Non-Intersection related (Roadway Related) | Roadway Related, Vehicle Movements/Manner of Collision
Milled Centerline Rumble Strips | 542 | 26% | 10 | Non-Intersection related (Roadway Related) | Roadway Related, Vehicle Movements/Manner of Collision
Profile Centerline Markings | 543 | 7% | 5 | Non-Intersection related (Roadway Related) | Roadway Related, Vehicle Movements/Manner of Collision
Raised Centerline Rumble Strips | 544 | 17% | 4 | Non-Intersection related (Roadway Related) | Roadway Related, Vehicle Movements/Manner of Collision
Transverse Rumble Strips | 545 | 15% | 5 | Intersection Related | Intersection Related
Construct a Roundabout | 547 | 40% | 10 | Intersection Related | Intersection Related
Work Type (TxDOT HSIP) | Work Code
Install Pedestrian Signal | 110
Improve Pedestrian Signals | 131
Install Pedestrian Crosswalk | 403
Install Sidewalks | 407
Blank | 0

## Raw Crash data
OBJECTID | Crash_ID | HBM ID | CRASH DATE | HOUR | DAY OF WEEK | ROAD SYSTEM | STREET NAME | Direction | LATITUDE | LONGITUDE | WEATHER | LIGHTING | TRAFFIC CONTROL | FIRST HARMFUL EVENT | CRASH SEVERITY | INTERSECTION RELATED | CRASH CONTRIBUTING FACTOR | FATALITY | SERIOUS INJURY | NON-SERIOUS INJURY | POSSIBLE INJURY | TOTAL INJURY | NO INJURY | DIRECTION | MOTORIST FATALITY | MOTORIST SERIOUS INJURY | MOTORIST NON-SERIOUS INJURY | MOTORIST POSSIBLE INJURY | MOTORIST NOT INJURED | MOTORIST TOTAL INJURY | MOTORIST UNKNOWN | PEDESTRIAN FATALITY | PEDESTRIAN SERIOUS INJURY | PEDESTRIAN NON-SERIOUS INJURY | PEDESTRAIN POSSIBLE INJURY | PEDESTRIAN NOT INJURED | PEDESTRIAN TOTAL INJURY | PEDESTRIAN UNKNOWN | CYCLIST FATALITY | CYCLIST SERIOUS INJURY | CYCLIST NON-SERIOUS INJURY | CYCLIST POSSIBLE INJURY | CYCLIST NOT INJURED | CYCLIST TOTAL INJURY | CYCLIST UNKNOWN | COUNTY | CO. COMMISSIONER PRECINCT | PLACE | CITY COUNCIL DISTRICT | ZIP CODE | TRACT | In & Unincorporated Area | geo | ID | H3M_ID | CMV | TRANSIT | SCHOOLBUS
3097 | 16199016 | 2018 | 2018-01-11 | 19 | THU | LOCAL ROAD/STREET (STREET, ROAD, AVE., BLVD., PL., | TELEPHONE RD | NOT APPLICABLE | 29.6953 | -95.3003 | SEVERE CROSSWINDS | DARK, LIGHTED | SIGNAL LIGHT | PEDESTRIAN | NON-INCAPACITATING INJURY | NON INTERSECTION | OTHER (EXPLAIN IN NARRATIVE) | 0 | 0 | 1 | 0 | 1 | 1 | 0 | 0 | 0 | 0 | 0 | 1 | 0 | 0 | 0 | 0 | 1 | 0 | 0 | 1 | 0 | 0 | 0 | 0 | 0 | 0 | 0 | 0 | Harris | Harris - 2 | Houston | Houston - District I | 77087 | 48201332800 | Incorporated | y | 54257 | 2892 | No | No | No
4510 | 16205640 | 2018 | 2018-01-18 | 18 | THU | LOCAL ROAD/STREET (STREET, ROAD, AVE., BLVD., PL., | TELEPHONE RD | EAST | 29.6767 | -95.2907 | CLEAR | DARK, LIGHTED | STOP SIGN | MOTOR VEHICLE IN TRANSPORT | POSSIBLE INJURY | INTERSECTION | FAILED TO YIELD RIGHT OF WAY - OPEN INTERSECTION | 0 | 0 | 0 | 2 | 2 | 0 | 0 | 0 | 0 | 0 | 2 | 0 | 2 | 0 | 0 | 0 | 0 | 0 | 0 | 0 | 0 | 0 | 0 | 0 | 0 | 0 | 0 | 0 | Harris | Harris - 1 | Houston | Houston - District I | 77087 | 48201332600 | Incorporated | y | 158757 | 2840 | No | No | No
6159 | 16213780 | 2018 | 2018-01-21 | 16 | SUN | LOCAL ROAD/STREET (STREET, ROAD, AVE., BLVD., PL., | TELEPHONE RD | UNKNOW | 29.6922 | -95.2988 | CLEAR | DAYLIGHT | MARKED LANES | MOTOR VEHICLE IN TRANSPORT | POSSIBLE INJURY | NON INTERSECTION | FAILED TO CONTROL SPEED | 0 | 0 | 0 | 1 | 1 | 0 | 2 | 0 | 0 | 0 | 1 | 0 | 1 | 2 | 0 | 0 | 0 | 0 | 0 | 0 | 0 | 0 | 0 | 0 | 0 | 0 | 0 | 0 | Harris | Harris - 2 | Houston | Houston - District I | 77087 | 48201332900 | Incorporated | y | 54037 | 2892 | No | No | No
6161 | 16213785 | 2018 | 2018-01-22 | 19 | MON | LOCAL ROAD/STREET (STREET, ROAD, AVE., BLVD., PL., | TELEPHONE RD | NORTH | 29.6852 | -95.2964 | CLEAR | DARK, LIGHTED | SIGNAL LIGHT | MOTOR VEHICLE IN TRANSPORT | NOT INJURED | INTERSECTION | BACKED WITHOUT SAFETY | 0 | 0 | 0 | 0 | 0 | 2 | 0 | 0 | 0 | 0 | 0 | 2 | 0 | 0 | 0 | 0 | 0 | 0 | 0 | 0 | 0 | 0 | 0 | 0 | 0 | 0 | 0 | 0 | Harris | Harris - 2 | Houston | Houston - District I | 77087 | 48201332800 | Incorporated | y | 53817 | 2840 | No | No | No
7450 | 16218741 | 2018 | 2018-01-26 | 5 | FRI | LOCAL ROAD/STREET (STREET, ROAD, AVE., BLVD., PL., | TELEPHONE RD | UNKNOW | 29.6913 | -95.2988 | CLEAR | DAYLIGHT | SIGNAL LIGHT | MOTOR VEHICLE IN TRANSPORT | NOT INJURED | INTERSECTION | DRIVER INATTENTION | 0 | 0 | 0 | 0 | 0 | 2 | 0 | 0 | 0 | 0 | 0 | 2 | 0 | 0 | 0 | 0 | 0 | 0 | 0 | 0 | 0 | 0 | 0 | 0 | 0 | 0 | 0 | 0 | Harris | Harris - 2 | Houston | Houston - District I | 77087 | 48201332900 | Incorporated | y | 54037 | 2892 | No | No | No
10349 | 16230931 | 2018 | 2018-01-28 | 18 | SUN | LOCAL ROAD/STREET (STREET, ROAD, AVE., BLVD., PL., | TELEPHONE RD | NOT APPLICABLE | 29.691 | -95.2988 | CLEAR | DARK, LIGHTED | MARKED LANES | PEDESTRIAN | KILLED | NON INTERSECTION | PEDESTRIAN FAILED TO YIELD RIGHT OF WAY TO VEHICLE | 1 | 0 | 0 | 0 | 0 | 2 | 0 | 0 | 0 | 0 | 0 | 2 | 0 | 0 | 1 | 0 | 0 | 0 | 0 | 0 | 0 | 0 | 0 | 0 | 0 | 0 | 0 | 0 | Harris | Harris - 2 | Houston | Houston - District I | 77087 | 48201332900 | Incorporated | y | 54037 | 2892 | No | No | No
12727 | 16241329 | 2018 | 2018-02-08 | 20 | THU | LOCAL ROAD/STREET (STREET, ROAD, AVE., BLVD., PL., | TELEPHONE RD | NORTH | 29.6769 | -95.2908 | CLEAR | DARK, LIGHTED | NONE | MOTOR VEHICLE IN TRANSPORT | NOT INJURED | NON INTERSECTION | FAILED TO DRIVE IN SINGLE LANE | 0 | 0 | 0 | 0 | 0 | 2 | 0 | 0 | 0 | 0 | 0 | 2 | 0 | 0 | 0 | 0 | 0 | 0 | 0 | 0 | 0 | 0 | 0 | 0 | 0 | 0 | 0 | 0 | Harris | Harris - 1 | Houston | Houston - District I | 77087 | 48201332600 | Incorporated | y | 158757 | 2840 | No | No | No
14545 | 16248515 | 2018 | 2018-02-06 | 7 | TUE | LOCAL ROAD/STREET (STREET, ROAD, AVE., BLVD., PL., | TELEPHONE RD | NORTH | 29.6791 | -95.2924 | CLOUDY | DAYLIGHT | MARKED LANES | MOTOR VEHICLE IN TRANSPORT | NOT INJURED | NON INTERSECTION | FAILED TO CONTROL SPEED | 0 | 0 | 0 | 0 | 0 | 2 | 0 | 0 | 0 | 0 | 0 | 2 | 0 | 0 | 0 | 0 | 0 | 0 | 0 | 0 | 0 | 0 | 0 | 0 | 0 | 0 | 0 | 0 | Harris | Harris - 1 | Houston | Houston - District I | 77087 | 48201332600 | Incorporated | y | 158977 | 2840 | No | No | No
25097 | 16295143 | 2018 | 2018-03-03 | 21 | SAT | LOCAL ROAD/STREET (STREET, ROAD, AVE., BLVD., PL., | TELEPHONE RD | UNKNOW | 29.6814 | -95.294 | CLEAR | DARK, LIGHTED | SIGNAL LIGHT WITH RED LIGHT RUNNING CAMERA | MOTOR VEHICLE IN TRANSPORT | POSSIBLE INJURY | INTERSECTION | DRIVER INATTENTION | 0 | 0 | 0 | 2 | 2 | 1 | 0 | 0 | 0 | 0 | 2 | 1 | 2 | 0 | 0 | 0 | 0 | 0 | 0 | 0 | 0 | 0 | 0 | 0 | 0 | 0 | 0 | 0 | Harris | Harris - 2 | Houston | Houston - District I | 77087 | 48201332600 | Incorporated | y | 158977 | 2840 | No | No | No
25224 | 16295524 | 2018 | 2018-02-27 | 7 | TUE | LOCAL ROAD/STREET (STREET, ROAD, AVE., BLVD., PL., | TELEPHONE RD | UNKNOW | 29.6861 | -95.2969 | CLOUDY | DAYLIGHT | NONE | MOTOR VEHICLE IN TRANSPORT | NOT INJURED | DRIVEWAY ACCESS | FAILED TO YIELD RIGHT OF WAY - PRIVATE DRIVE | 0 | 0 | 0 | 0 | 0 | 2 | 0 | 0 | 0 | 0 | 0 | 2 | 0 | 0 | 0 | 0 | 0 | 0 | 0 | 0 | 0 | 0 | 0 | 0 | 0 | 0 | 0 | 0 | Harris | Harris - 2 | Houston | Houston - District I | 77087 | 48201332800 | Incorporated | y | 53817 | 2840 | No | No | No
27776 | 16304955 | 2018 | 2018-03-11 | 1 | SUN | LOCAL ROAD/STREET (STREET, ROAD, AVE., BLVD., PL., | EL RANCHO ST | UNKNOWN | 29.6807 | -95.2934 | CLEAR | DARK, NOT LIGHTED | NONE | PARKED CAR | UNKNOWN | NON INTERSECTION | UNSAFE SPEED | 0 | 0 | 0 | 0 | 0 | 0 | 1 | 0 | 0 | 0 | 0 | 0 | 0 | 1 | 0 | 0 | 0 | 0 | 0 | 0 | 0 | 0 | 0 | 0 | 0 | 0 | 0 | 0 | Harris | Harris - 2 | Houston | Houston - District I | 77087 | 48201333000 | Incorporated | y | 158977 | 2840 | No | No | No
30257 | 16315904 | 2018 | 2018-03-19 | 18 | MON | LOCAL ROAD/STREET (STREET, ROAD, AVE., BLVD., PL., | LONG DR | UNKNOW | 29.6852 | -95.2965 | CLEAR | DAYLIGHT | MARKED LANES | MOTOR VEHICLE IN TRANSPORT | NOT INJURED | NON INTERSECTION | UNKNOWN | 0 | 0 | 0 | 0 | 0 | 6 | 0 | 0 | 0 | 0 | 0 | 6 | 0 | 0 | 0 | 0 | 0 | 0 | 0 | 0 | 0 | 0 | 0 | 0 | 0 | 0 | 0 | 0 | Harris | Harris - 2 | Houston | Houston - District I | 77087 | 48201332800 | Incorporated | y | 53817 | 2840 | No | No | No
32705 | 16326131 | 2018 | 2018-03-28 | 20 | WED | LOCAL ROAD/STREET (STREET, ROAD, AVE., BLVD., PL., | TELEPHONE RD | NORTH | 29.6926 | -95.2989 | RAIN | DARK, LIGHTED | NONE | MOTOR VEHICLE IN TRANSPORT | NOT INJURED | NON INTERSECTION | FAILED TO DRIVE IN SINGLE LANE | 0 | 0 | 0 | 0 | 0 | 4 | 0 | 0 | 0 | 0 | 0 | 4 | 0 | 0 | 0 | 0 | 0 | 0 | 0 | 0 | 0 | 0 | 0 | 0 | 0 | 0 | 0 | 0 | Harris | Harris - 2 | Houston | Houston - District I | 77087 | 48201332900 | Incorporated | y | 54037 | 2892 | No | No | No
40082 | 16356726 | 2018 | 2018-04-16 | 9 | MON | LOCAL ROAD/STREET (STREET, ROAD, AVE., BLVD., PL., | TELEPHONE RD | NORTH | 29.6913 | -95.2988 | CLEAR | DAYLIGHT | SIGNAL LIGHT | MOTOR VEHICLE IN TRANSPORT | POSSIBLE INJURY | INTERSECTION RELATED | FAILED TO CONTROL SPEED | 0 | 0 | 0 | 2 | 2 | 2 | 0 | 0 | 0 | 0 | 2 | 2 | 2 | 0 | 0 | 0 | 0 | 0 | 0 | 0 | 0 | 0 | 0 | 0 | 0 | 0 | 0 | 0 | Harris | Harris - 2 | Houston | Houston - District I | 77087 | 48201332900 | Incorporated | y | 54037 | 2892 | No | No | No
53323 | 16412808 | 2018 | 2018-05-07 | 22 | MON | LOCAL ROAD/STREET (STREET, ROAD, AVE., BLVD., PL., | LONG DR | EAST | 29.6852 | -95.2964 | CLEAR | DARK, LIGHTED | MARKED LANES | MOTOR VEHICLE IN TRANSPORT | NOT INJURED | INTERSECTION RELATED | FAILED TO DRIVE IN SINGLE LANE | 0 | 0 | 0 | 0 | 0 | 4 | 1 | 0 | 0 | 0 | 0 | 4 | 0 | 1 | 0 | 0 | 0 | 0 | 0 | 0 | 0 | 0 | 0 | 0 | 0 | 0 | 0 | 0 | Harris | Harris - 2 | Houston | Houston - District I | 77087 | 48201332800 | Incorporated | y | 53817 | 2840 | No | No | No
53744 | 16414582 | 2018 | 2018-05-12 | 4 | SAT | LOCAL ROAD/STREET (STREET, ROAD, AVE., BLVD., PL., | TELEPHONE RD | NORTH | 29.6913 | -95.2988 | CLEAR | DARK, UNKNOWN LIGHTING | SIGNAL LIGHT | MOTOR VEHICLE IN TRANSPORT | NOT INJURED | INTERSECTION | FAILED TO YIELD RIGHT OF WAY - TURNING LEFT | 0 | 0 | 0 | 0 | 0 | 3 | 0 | 0 | 0 | 0 | 0 | 3 | 0 | 0 | 0 | 0 | 0 | 0 | 0 | 0 | 0 | 0 | 0 | 0 | 0 | 0 | 0 | 0 | Harris | Harris - 2 | Houston | Houston - District I | 77087 | 48201332900 | Incorporated | y | 54037 | 2892 | No | No | No
54572 | 16417715 | 2018 | 2018-05-17 | 12 | THU | LOCAL ROAD/STREET (STREET, ROAD, AVE., BLVD., PL., | TELEPHONE RD | EAST | 29.6767 | -95.2907 | CLEAR | DAYLIGHT | MARKED LANES | MOTOR VEHICLE IN TRANSPORT | NOT INJURED | INTERSECTION | FAILED TO YIELD RIGHT OF WAY - TURNING LEFT | 0 | 0 | 0 | 0 | 0 | 2 | 0 | 0 | 0 | 0 | 0 | 2 | 0 | 0 | 0 | 0 | 0 | 0 | 0 | 0 | 0 | 0 | 0 | 0 | 0 | 0 | 0 | 0 | Harris | Harris - 1 | Houston | Houston - District I | 77087 | 48201332600 | Incorporated | y | 158757 | 2840 | No | No | No
61172 | 16444319 | 2018 | 2018-05-30 | 0 | WED | LOCAL ROAD/STREET (STREET, ROAD, AVE., BLVD., PL., | SOUTHWAY DR | UNKNOW | 29.6923 | -95.2989 | CLEAR | DARK, LIGHTED | NONE | PARKED CAR | UNKNOWN | NON INTERSECTION | FAILED TO DRIVE IN SINGLE LANE | 0 | 0 | 0 | 0 | 0 | 0 | 1 | 0 | 0 | 0 | 0 | 0 | 0 | 1 | 0 | 0 | 0 | 0 | 0 | 0 | 0 | 0 | 0 | 0 | 0 | 0 | 0 | 0 | Harris | Harris - 2 | Houston | Houston - District I | 77087 | 48201332900 | Incorporated | y | 54037 | 2892 | No | No | No
78693 | 16521912 | 2018 | 2018-07-14 | 23 | SAT | LOCAL ROAD/STREET (STREET, ROAD, AVE., BLVD., PL., | FAIRWAY DR | UNKNOW | 29.6913 | -95.2988 | CLEAR | DARK, LIGHTED | MARKED LANES | MOTOR VEHICLE IN TRANSPORT | NOT INJURED | INTERSECTION | DISREGARD STOP SIGN OR LIGHT | 0 | 0 | 0 | 0 | 0 | 2 | 0 | 0 | 0 | 0 | 0 | 2 | 0 | 0 | 0 | 0 | 0 | 0 | 0 | 0 | 0 | 0 | 0 | 0 | 0 | 0 | 0 | 0 | Harris | Harris - 2 | Houston | Houston - District I | 77087 | 48201332900 | Incorporated | y | 54037 | 2892 | No | No | No
79205 | 16524029 | 2018 | 2018-07-09 | 14 | MON | LOCAL ROAD/STREET (STREET, ROAD, AVE., BLVD., PL., | TELEPHONE RD | NORTH | 29.6923 | -95.2989 | RAIN | DAYLIGHT | STOP SIGN | MOTOR VEHICLE IN TRANSPORT | NOT INJURED | INTERSECTION | DRIVER INATTENTION | 0 | 0 | 0 | 0 | 0 | 6 | 0 | 0 | 0 | 0 | 0 | 6 | 0 | 0 | 0 | 0 | 0 | 0 | 0 | 0 | 0 | 0 | 0 | 0 | 0 | 0 | 0 | 0 | Harris | Harris - 2 | Houston | Houston - District I | 77087 | 48201332900 | Incorporated | y | 54037 | 2892 | No | No | No
79547 | 16525510 | 2018 | 2018-07-14 | 2 | SAT | LOCAL ROAD/STREET (STREET, ROAD, AVE., BLVD., PL., | TELEPHONE RD | UNKNOW | 29.6852 | -95.2964 | CLEAR | DARK, LIGHTED | MARKED LANES | MOTOR VEHICLE IN TRANSPORT | NOT INJURED | NON INTERSECTION | FAILED TO DRIVE IN SINGLE LANE | 0 | 0 | 0 | 0 | 0 | 1 | 1 | 0 | 0 | 0 | 0 | 1 | 0 | 1 | 0 | 0 | 0 | 0 | 0 | 0 | 0 | 0 | 0 | 0 | 0 | 0 | 0 | 0 | Harris | Harris - 2 | Houston | Houston - District I | 77087 | 48201332800 | Incorporated | y | 53817 | 2840 | No | No | No
80832 | 16530931 | 2018 | 2018-07-22 | 8 | SUN | LOCAL ROAD/STREET (STREET, ROAD, AVE., BLVD., PL., | TELEPHONE RD | SOUTH | 29.6923 | -95.2989 | CLEAR | DAYLIGHT | MARKED LANES | MOTOR VEHICLE IN TRANSPORT | NOT INJURED | INTERSECTION | FAILED TO CONTROL SPEED | 0 | 0 | 0 | 0 | 0 | 2 | 0 | 0 | 0 | 0 | 0 | 2 | 0 | 0 | 0 | 0 | 0 | 0 | 0 | 0 | 0 | 0 | 0 | 0 | 0 | 0 | 0 | 0 | Harris | Harris - 2 | Houston | Houston - District I | 77087 | 48201332900 | Incorporated | y | 54037 | 2892 | No | No | No
81318 | 16533345 | 2018 | 2018-07-23 | 13 | MON | LOCAL ROAD/STREET (STREET, ROAD, AVE., BLVD., PL., | TELEPHONE RD | NORTH | 29.6861 | -95.2969 | CLEAR | DAYLIGHT | MARKED LANES | MOTOR VEHICLE IN TRANSPORT | POSSIBLE INJURY | INTERSECTION | TURNED WHEN UNSAFE | 0 | 0 | 0 | 1 | 1 | 1 | 0 | 0 | 0 | 0 | 1 | 1 | 1 | 0 | 0 | 0 | 0 | 0 | 0 | 0 | 0 | 0 | 0 | 0 | 0 | 0 | 0 | 0 | Harris | Harris - 2 | Houston | Houston - District I | 77087 | 48201332800 | Incorporated | y | 53817 | 2840 | No | No | No
82674 | 16538838 | 2018 | 2018-07-26 | 11 | THU | LOCAL ROAD/STREET (STREET, ROAD, AVE., BLVD., PL., | PARK PLACE BLVD | UNKNOW | 29.6852 | -95.2961 | CLOUDY | DAYLIGHT | OTHER (EXPLAIN IN NARRATIVE) | MOTOR VEHICLE IN TRANSPORT | NOT INJURED | INTERSECTION | CHANGED LANE WHEN UNSAFE | 0 | 0 | 0 | 0 | 0 | 4 | 0 | 0 | 0 | 0 | 0 | 4 | 0 | 0 | 0 | 0 | 0 | 0 | 0 | 0 | 0 | 0 | 0 | 0 | 0 | 0 | 0 | 0 | Harris | Harris - 2 | Houston | Houston - District I | 77087 | 48201332900 | Incorporated | y | 53817 | 2840 | No | No | No
83422 | 16541468 | 2018 | 2018-07-19 | 15 | THU | LOCAL ROAD/STREET (STREET, ROAD, AVE., BLVD., PL., | TELEPHONE RD | NORTH | 29.6914 | -95.2988 | CLEAR | DAYLIGHT | MARKED LANES | MOTOR VEHICLE IN TRANSPORT | NOT INJURED | NON INTERSECTION | CHANGED LANE WHEN UNSAFE | 0 | 0 | 0 | 0 | 0 | 2 | 0 | 0 | 0 | 0 | 0 | 2 | 0 | 0 | 0 | 0 | 0 | 0 | 0 | 0 | 0 | 0 | 0 | 0 | 0 | 0 | 0 | 0 | Harris | Harris - 2 | Houston | Houston - District I | 77087 | 48201332900 | Incorporated | y | 54037 | 2892 | CMV Caused | No | No
84676 | 16546867 | 2018 | 2018-07-28 | 12 | SAT | LOCAL ROAD/STREET (STREET, ROAD, AVE., BLVD., PL., | TELEPHONE RD | UNKNOW | 29.6935 | -95.2994 | CLEAR | DAYLIGHT | SIGNAL LIGHT | MOTOR VEHICLE IN TRANSPORT | NOT INJURED | INTERSECTION | DRIVER INATTENTION | 0 | 0 | 0 | 0 | 0 | 3 | 0 | 0 | 0 | 0 | 0 | 3 | 0 | 0 | 0 | 0 | 0 | 0 | 0 | 0 | 0 | 0 | 0 | 0 | 0 | 0 | 0 | 0 | Harris | Harris - 2 | Houston | Houston - District I | 77087 | 48201332800 | Incorporated | y | 54257 | 2892 | No | No | No
88598 | 16564446 | 2018 | 2018-08-10 | 18 | FRI | LOCAL ROAD/STREET (STREET, ROAD, AVE., BLVD., PL., | TELEPHONE RD | UNKNOW | 29.6935 | -95.2993 | CLEAR | DAYLIGHT | MARKED LANES | MOTOR VEHICLE IN TRANSPORT | NOT INJURED | INTERSECTION RELATED | FAILED TO DRIVE IN SINGLE LANE | 0 | 0 | 0 | 0 | 0 | 4 | 0 | 0 | 0 | 0 | 0 | 4 | 0 | 0 | 0 | 0 | 0 | 0 | 0 | 0 | 0 | 0 | 0 | 0 | 0 | 0 | 0 | 0 | Harris | Harris - 2 | Houston | Houston - District I | 77087 | 48201332800 | Incorporated | y | 54257 | 2892 | No | No | No
95016 | 16590535 | 2018 | 2018-08-23 | 17 | THU | LOCAL ROAD/STREET (STREET, ROAD, AVE., BLVD., PL., | TELEPHONE RD | SOUTH | 29.6853 | -95.2965 | CLEAR | DAYLIGHT | SIGNAL LIGHT | FIXED OBJECT | NOT INJURED | NON INTERSECTION | FAULTY EVASIVE ACTION | 0 | 0 | 0 | 0 | 0 | 1 | 0 | 0 | 0 | 0 | 0 | 1 | 0 | 0 | 0 | 0 | 0 | 0 | 0 | 0 | 0 | 0 | 0 | 0 | 0 | 0 | 0 | 0 | Harris | Harris - 2 | Houston | Houston - District I | 77087 | 48201332800 | Incorporated | y | 53817 | 2840 | No | No | No
97029 | 16601648 | 2018 | 2018-08-31 | 19 | FRI | LOCAL ROAD/STREET (STREET, ROAD, AVE., BLVD., PL., | TELEPHONE RD | UNKNOW | 29.6804 | -95.2934 | CLEAR | DUSK | MARKED LANES | MOTOR VEHICLE IN TRANSPORT | NOT INJURED | INTERSECTION | FAILED TO YIELD RIGHT OF WAY - OPEN INTERSECTION | 0 | 0 | 0 | 0 | 0 | 6 | 0 | 0 | 0 | 0 | 0 | 6 | 0 | 0 | 0 | 0 | 0 | 0 | 0 | 0 | 0 | 0 | 0 | 0 | 0 | 0 | 0 | 0 | Harris | Harris - 1 | Houston | Houston - District I | 77087 | 48201332600 | Incorporated | y | 158977 | 2840 | No | No | No
98875 | 16611830 | 2018 | 2018-09-07 | 18 | FRI | LOCAL ROAD/STREET (STREET, ROAD, AVE., BLVD., PL., | TELEPHONE RD | UNKNOW | 29.6947 | -95.2999 | CLEAR | DAYLIGHT | MARKED LANES | MOTOR VEHICLE IN TRANSPORT | POSSIBLE INJURY | DRIVEWAY ACCESS | PASSED IN NO PASSING LANE | 0 | 0 | 0 | 1 | 1 | 1 | 1 | 0 | 0 | 0 | 1 | 1 | 1 | 1 | 0 | 0 | 0 | 0 | 0 | 0 | 0 | 0 | 0 | 0 | 0 | 0 | 0 | 0 | Harris | Harris - 2 | Houston | Houston - District I | 77087 | 48201332800 | Incorporated | y | 54257 | 2892 | No | No | No
98879 | 16611842 | 2018 | 2018-08-29 | 17 | WED | LOCAL ROAD/STREET (STREET, ROAD, AVE., BLVD., PL., | TELEPHONE RD | NOT APPLICABLE | 29.6913 | -95.2988 | CLOUDY | DAYLIGHT | MARKED LANES | PEDESTRIAN | POSSIBLE INJURY | INTERSECTION RELATED | DRIVER INATTENTION | 0 | 0 | 0 | 1 | 1 | 0 | 2 | 0 | 0 | 0 | 0 | 0 | 0 | 2 | 0 | 0 | 0 | 1 | 0 | 1 | 0 | 0 | 0 | 0 | 0 | 0 | 0 | 0 | Harris | Harris - 2 | Houston | Houston - District I | 77087 | 48201332900 | Incorporated | y | 54037 | 2892 | No | No | No
104450 | 16640619 | 2018 | 2018-09-23 | 19 | SUN | LOCAL ROAD/STREET (STREET, ROAD, AVE., BLVD., PL., | TELEPHONE RD | UNKNOW | 29.6877 | -95.298 | CLEAR | DAYLIGHT | MARKED LANES | MOTOR VEHICLE IN TRANSPORT | UNKNOWN | NON INTERSECTION | FAILED TO DRIVE IN SINGLE LANE | 0 | 0 | 0 | 0 | 0 | 0 | 5 | 0 | 0 | 0 | 0 | 0 | 0 | 5 | 0 | 0 | 0 | 0 | 0 | 0 | 0 | 0 | 0 | 0 | 0 | 0 | 0 | 0 | Harris | Harris - 2 | Houston | Houston - District I | 77087 | 48201332800 | Incorporated | y | 54037 | 2892 | No | No | No
110989 | 16670377 | 2018 | 2018-10-07 | 12 | SUN | LOCAL ROAD/STREET (STREET, ROAD, AVE., BLVD., PL., | TELEPHONE RD | UNKNOW | 29.6905 | -95.2988 | CLEAR | DAYLIGHT | STOP SIGN | MOTOR VEHICLE IN TRANSPORT | POSSIBLE INJURY | INTERSECTION | FAILED TO YIELD RIGHT OF WAY - STOP SIGN | 0 | 0 | 0 | 1 | 1 | 4 | 0 | 0 | 0 | 0 | 1 | 4 | 1 | 0 | 0 | 0 | 0 | 0 | 0 | 0 | 0 | 0 | 0 | 0 | 0 | 0 | 0 | 0 | Harris | Harris - 2 | Houston | Houston - District I | 77087 | 48201332900 | Incorporated | y | 54037 | 2892 | No | No | No
112537 | 16677134 | 2018 | 2018-10-12 | 17 | FRI | LOCAL ROAD/STREET (STREET, ROAD, AVE., BLVD., PL., | TELEPHONE RD | UNKNOW | 29.6924 | -95.2989 | CLEAR | DUSK | NONE | PARKED CAR | UNKNOWN | NON INTERSECTION | FAILED TO CONTROL SPEED | 0 | 0 | 0 | 0 | 0 | 0 | 1 | 0 | 0 | 0 | 0 | 0 | 0 | 1 | 0 | 0 | 0 | 0 | 0 | 0 | 0 | 0 | 0 | 0 | 0 | 0 | 0 | 0 | Harris | Harris - 2 | Houston | Houston - District I | 77087 | 48201332900 | Incorporated | y | 54037 | 2892 | No | No | No
116577 | 16695353 | 2018 | 2018-10-18 | 6 | THU | LOCAL ROAD/STREET (STREET, ROAD, AVE., BLVD., PL., | TELEPHONE RD | UNKNOW | 29.6921 | -95.2988 | CLEAR | DARK, LIGHTED | MARKED LANES | MOTOR VEHICLE IN TRANSPORT | POSSIBLE INJURY | NON INTERSECTION | FAILED TO CONTROL SPEED | 0 | 0 | 0 | 1 | 1 | 0 | 1 | 0 | 0 | 0 | 1 | 0 | 1 | 1 | 0 | 0 | 0 | 0 | 0 | 0 | 0 | 0 | 0 | 0 | 0 | 0 | 0 | 0 | Harris | Harris - 2 | Houston | Houston - District I | 77087 | 48201332900 | Incorporated | y | 54037 | 2892 | No | No | No
117448 | 16697113 | 2018 | 2018-10-22 | 18 | MON | LOCAL ROAD/STREET (STREET, ROAD, AVE., BLVD., PL., | TELEPHONE RD | NORTHEAST | 29.6828 | -95.2949 | CLOUDY | DAYLIGHT | MARKED LANES | MOTOR VEHICLE IN TRANSPORT | NOT INJURED | DRIVEWAY ACCESS | FAILED TO YIELD RIGHT OF WAY - PRIVATE DRIVE | 0 | 0 | 0 | 0 | 0 | 3 | 0 | 0 | 0 | 0 | 0 | 3 | 0 | 0 | 0 | 0 | 0 | 0 | 0 | 0 | 0 | 0 | 0 | 0 | 0 | 0 | 0 | 0 | Harris | Harris - 2 | Houston | Houston - District I | 77087 | 48201332700 | Incorporated | y | 158977 | 2840 | No | No | No
119299 | 16704239 | 2018 | 2018-10-24 | 21 | WED | LOCAL ROAD/STREET (STREET, ROAD, AVE., BLVD., PL., | SH0035 | NORTH | 29.6752 | -95.2892 | RAIN | DARK, LIGHTED | MARKED LANES | MOTOR VEHICLE IN TRANSPORT | NOT INJURED | INTERSECTION RELATED | DRIVER INATTENTION | 0 | 0 | 0 | 0 | 0 | 3 | 0 | 0 | 0 | 0 | 0 | 3 | 0 | 0 | 0 | 0 | 0 | 0 | 0 | 0 | 0 | 0 | 0 | 0 | 0 | 0 | 0 | 0 | Harris | Harris - 2 | Houston | Houston - District I | 77087 | 48201333000 | Incorporated | y | 53378 | 2840 | No | No | No
123426 | 16724834 | 2018 | 2018-10-23 | 8 | TUE | LOCAL ROAD/STREET (STREET, ROAD, AVE., BLVD., PL., | TELEPHONE RD | SOUTHEAST | 29.6853 | -95.2965 | RAIN | DAYLIGHT | NONE | MOTOR VEHICLE IN TRANSPORT | NOT INJURED | DRIVEWAY ACCESS | WRONG SIDE - APPROACH OR INTERSECTION | 0 | 0 | 0 | 0 | 0 | 1 | 1 | 0 | 0 | 0 | 0 | 1 | 0 | 1 | 0 | 0 | 0 | 0 | 0 | 0 | 0 | 0 | 0 | 0 | 0 | 0 | 0 | 0 | Harris | Harris - 2 | Houston | Houston - District I | 77087 | 48201332800 | Incorporated | y | 53817 | 2840 | No | No | No
124956 | 16732177 | 2018 | 2018-11-07 | 18 | WED | LOCAL ROAD/STREET (STREET, ROAD, AVE., BLVD., PL., | TELEPHONE RD | SOUTH | 29.6913 | -95.2988 | CLOUDY | DARK, LIGHTED | SIGNAL LIGHT | MOTOR VEHICLE IN TRANSPORT | POSSIBLE INJURY | INTERSECTION | FAILED TO YIELD RIGHT OF WAY - TURNING LEFT | 0 | 0 | 0 | 1 | 1 | 4 | 0 | 0 | 0 | 0 | 1 | 4 | 1 | 0 | 0 | 0 | 0 | 0 | 0 | 0 | 0 | 0 | 0 | 0 | 0 | 0 | 0 | 0 | Harris | Harris - 2 | Houston | Houston - District I | 77087 | 48201332900 | Incorporated | y | 54037 | 2892 | No | No | No
131915 | 16764425 | 2018 | 2018-11-13 | 17 | TUE | LOCAL ROAD/STREET (STREET, ROAD, AVE., BLVD., PL., | TELEPHONE RD | NORTH | 29.6767 | -95.2907 | CLEAR | DAYLIGHT | MARKED LANES | MOTOR VEHICLE IN TRANSPORT | NOT INJURED | INTERSECTION | TURNED WHEN UNSAFE | 0 | 0 | 0 | 0 | 0 | 2 | 1 | 0 | 0 | 0 | 0 | 2 | 0 | 1 | 0 | 0 | 0 | 0 | 0 | 0 | 0 | 0 | 0 | 0 | 0 | 0 | 0 | 0 | Harris | Harris - 1 | Houston | Houston - District I | 77087 | 48201332600 | Incorporated | y | 158757 | 2840 | No | No | No
139906 | 16796163 | 2018 | 2018-12-12 | 12 | WED | LOCAL ROAD/STREET (STREET, ROAD, AVE., BLVD., PL., | WESTOVER ST | EAST | 29.6774 | -95.2912 | CLEAR | DAYLIGHT | MARKED LANES | OVERTURNED | NOT INJURED | NON INTERSECTION | FAILED TO DRIVE IN SINGLE LANE | 0 | 0 | 0 | 0 | 0 | 1 | 0 | 0 | 0 | 0 | 0 | 1 | 0 | 0 | 0 | 0 | 0 | 0 | 0 | 0 | 0 | 0 | 0 | 0 | 0 | 0 | 0 | 0 | Harris | Harris - 1 | Houston | Houston - District I | 77087 | 48201332600 | Incorporated | y | 158757 | 2840 | No | No | No
141879 | 16805611 | 2018 | 2018-12-15 | 12 | SAT | LOCAL ROAD/STREET (STREET, ROAD, AVE., BLVD., PL., | TELEPHONE RD | UNKNOW | 29.6852 | -95.2964 | UNKNOWN | UNKNOWN | SIGNAL LIGHT | MOTOR VEHICLE IN TRANSPORT | POSSIBLE INJURY | INTERSECTION | CHANGED LANE WHEN UNSAFE | 0 | 0 | 0 | 1 | 1 | 1 | 1 | 0 | 0 | 0 | 1 | 1 | 1 | 1 | 0 | 0 | 0 | 0 | 0 | 0 | 0 | 0 | 0 | 0 | 0 | 0 | 0 | 0 | Harris | Harris - 2 | Houston | Houston - District I | 77087 | 48201332800 | Incorporated | y | 53817 | 2840 | No | No | No
145129 | 16822198 | 2018 | 2018-12-07 | 17 | FRI | LOCAL ROAD/STREET (STREET, ROAD, AVE., BLVD., PL., | TELEPHONE RD | WEST | 29.6938 | -95.2995 | RAIN | DARK, NOT LIGHTED | MARKED LANES | MOTOR VEHICLE IN TRANSPORT | NOT INJURED | DRIVEWAY ACCESS | FAILED TO CONTROL SPEED | 0 | 0 | 0 | 0 | 0 | 2 | 0 | 0 | 0 | 0 | 0 | 2 | 0 | 0 | 0 | 0 | 0 | 0 | 0 | 0 | 0 | 0 | 0 | 0 | 0 | 0 | 0 | 0 | Harris | Harris - 2 | Houston | Houston - District I | 77087 | 48201332800 | Incorporated | y | 54257 | 2892 | No | No | No
149796 | 16847134 | 2019 | 2019-01-13 | 13 | SUN | LOCAL ROAD/STREET (STREET, ROAD, AVE., BLVD., PL., | TELEPHONE RD | WEST | 29.6903 | -95.2988 | CLEAR | DAYLIGHT | MARKED LANES | MOTOR VEHICLE IN TRANSPORT | NOT INJURED | DRIVEWAY ACCESS | FAILED TO YIELD RIGHT OF WAY - PRIVATE DRIVE | 0 | 0 | 0 | 0 | 0 | 4 | 0 | 0 | 0 | 0 | 0 | 4 | 0 | 0 | 0 | 0 | 0 | 0 | 0 | 0 | 0 | 0 | 0 | 0 | 0 | 0 | 0 | 0 | Harris | Harris - 2 | Houston | Houston - District I | 77087 | 48201332900 | Incorporated | y | 54037 | 2892 | No | No | No
153571 | 16863851 | 2019 | 2019-01-20 | 10 | SUN | LOCAL ROAD/STREET (STREET, ROAD, AVE., BLVD., PL., | TELEPHONE RD | SOUTH | 29.6913 | -95.2988 | CLEAR | DAYLIGHT | MARKED LANES | MOTOR VEHICLE IN TRANSPORT | POSSIBLE INJURY | INTERSECTION RELATED | FAILED TO DRIVE IN SINGLE LANE | 0 | 0 | 0 | 1 | 1 | 1 | 0 | 0 | 0 | 0 | 1 | 1 | 1 | 0 | 0 | 0 | 0 | 0 | 0 | 0 | 0 | 0 | 0 | 0 | 0 | 0 | 0 | 0 | Harris | Harris - 2 | Houston | Houston - District I | 77087 | 48201332900 | Incorporated | y | 54037 | 2892 | No | No | No
154565 | 16867465 | 2019 | 2019-01-27 | 15 | SUN | LOCAL ROAD/STREET (STREET, ROAD, AVE., BLVD., PL., | FAIRWAY DR | UNKNOW | 29.6913 | -95.2988 | CLEAR | DAYLIGHT | SIGNAL LIGHT | PEDESTRIAN | POSSIBLE INJURY | INTERSECTION RELATED | FAILED TO YIELD RIGHT OF WAY - TO PEDESTRIAN | 0 | 0 | 0 | 1 | 1 | 1 | 0 | 0 | 0 | 0 | 0 | 1 | 0 | 0 | 0 | 0 | 0 | 1 | 0 | 1 | 0 | 0 | 0 | 0 | 0 | 0 | 0 | 0 | Harris | Harris - 2 | Houston | Houston - District I | 77087 | 48201332900 | Incorporated | y | 54037 | 2892 | No | No | No
155233 | 16871115 | 2019 | 2019-01-22 | 8 | TUE | LOCAL ROAD/STREET (STREET, ROAD, AVE., BLVD., PL., | TELEPHONE RD | SOUTH | 29.6897 | -95.2987 | CLOUDY | DAYLIGHT | MARKED LANES | FIXED OBJECT | POSSIBLE INJURY | NON INTERSECTION | ILL (EXPLAIN IN NARRATIVE) | 0 | 0 | 0 | 1 | 1 | 0 | 0 | 0 | 0 | 0 | 1 | 0 | 1 | 0 | 0 | 0 | 0 | 0 | 0 | 0 | 0 | 0 | 0 | 0 | 0 | 0 | 0 | 0 | Harris | Harris - 2 | Houston | Houston - District I | 77087 | 48201332900 | Incorporated | y | 54037 | 2892 | No | No | No
167662 | 16926831 | 2019 | 2019-03-01 | 18 | FRI | LOCAL ROAD/STREET (STREET, ROAD, AVE., BLVD., PL., | TELEPHONE RD | NORTH | 29.687 | -95.2975 | CLEAR | DARK, LIGHTED | NONE | PARKED CAR | NOT INJURED | INTERSECTION RELATED | FAILED TO DRIVE IN SINGLE LANE | 0 | 0 | 0 | 0 | 0 | 1 | 0 | 0 | 0 | 0 | 0 | 1 | 0 | 0 | 0 | 0 | 0 | 0 | 0 | 0 | 0 | 0 | 0 | 0 | 0 | 0 | 0 | 0 | Harris | Harris - 2 | Houston | Houston - District I | 77087 | 48201332800 | Incorporated | y | 53817 | 2892 | No | No | No
175214 | 16961113 | 2019 | 2019-02-28 | 17 | THU | LOCAL ROAD/STREET (STREET, ROAD, AVE., BLVD., PL., | TELEPHONE RD | UNKNOW | 29.6769 | -95.2908 | RAIN | DAYLIGHT | MARKED LANES | MOTOR VEHICLE IN TRANSPORT | POSSIBLE INJURY | NON INTERSECTION | FAILED TO CONTROL SPEED | 0 | 0 | 0 | 1 | 1 | 4 | 0 | 0 | 0 | 0 | 1 | 4 | 1 | 0 | 0 | 0 | 0 | 0 | 0 | 0 | 0 | 0 | 0 | 0 | 0 | 0 | 0 | 0 | Harris | Harris - 1 | Houston | Houston - District I | 77087 | 48201332600 | Incorporated | y | 158757 | 2840 | No | No | No
179067 | 16978047 | 2019 | 2019-03-07 | 6 | THU | LOCAL ROAD/STREET (STREET, ROAD, AVE., BLVD., PL., | TELEPHONE RD | NORTH | 29.6953 | -95.3003 | CLOUDY | DARK, LIGHTED | SIGNAL LIGHT | MOTOR VEHICLE IN TRANSPORT | NOT INJURED | INTERSECTION | FAILED TO CONTROL SPEED | 0 | 0 | 0 | 0 | 0 | 1 | 1 | 0 | 0 | 0 | 0 | 1 | 0 | 1 | 0 | 0 | 0 | 0 | 0 | 0 | 0 | 0 | 0 | 0 | 0 | 0 | 0 | 0 | Harris | Harris - 2 | Houston | Houston - District I | 77087 | 48201332800 | Incorporated | y | 54257 | 2892 | No | No | No
179198 | 16978544 | 2019 | 2019-03-27 | 12 | WED | LOCAL ROAD/STREET (STREET, ROAD, AVE., BLVD., PL., | TELEPHONE RD | UNKNOW | 29.6896 | -95.2987 | CLEAR | DAYLIGHT | MARKED LANES | MOTOR VEHICLE IN TRANSPORT | NON-INCAPACITATING INJURY | NON INTERSECTION | FAILED TO DRIVE IN SINGLE LANE | 0 | 0 | 1 | 0 | 1 | 0 | 1 | 0 | 0 | 1 | 0 | 0 | 1 | 1 | 0 | 0 | 0 | 0 | 0 | 0 | 0 | 0 | 0 | 0 | 0 | 0 | 0 | 0 | Harris | Harris - 2 | Houston | Houston - District I | 77087 | 48201332900 | Incorporated | y | 54037 | 2892 | No | No | No
184791 | 17009544 | 2019 | 2019-04-11 | 7 | THU | LOCAL ROAD/STREET (STREET, ROAD, AVE., BLVD., PL., | LA PASEO ST | EAST | 29.6804 | -95.2934 | CLEAR | DAYLIGHT | NONE | MOTOR VEHICLE IN TRANSPORT | NOT INJURED | INTERSECTION | TURNED IMPROPERLY - CUT CORNER ON LEFT | 0 | 0 | 0 | 0 | 0 | 2 | 0 | 0 | 0 | 0 | 0 | 2 | 0 | 0 | 0 | 0 | 0 | 0 | 0 | 0 | 0 | 0 | 0 | 0 | 0 | 0 | 0 | 0 | Harris | Harris - 1 | Houston | Houston - District I | 77087 | 48201332600 | Incorporated | y | 158977 | 2840 | No | No | No
185428 | 17012734 | 2019 | 2019-04-13 | 16 | SAT | LOCAL ROAD/STREET (STREET, ROAD, AVE., BLVD., PL., | TELEPHONE RD | UNKNOW | 29.6935 | -95.2994 | CLOUDY | DAYLIGHT | SIGNAL LIGHT | MOTOR VEHICLE IN TRANSPORT | NOT INJURED | INTERSECTION RELATED | FAILED TO DRIVE IN SINGLE LANE | 0 | 0 | 0 | 0 | 0 | 1 | 1 | 0 | 0 | 0 | 0 | 1 | 0 | 1 | 0 | 0 | 0 | 0 | 0 | 0 | 0 | 0 | 0 | 0 | 0 | 0 | 0 | 0 | Harris | Harris - 2 | Houston | Houston - District I | 77087 | 48201332800 | Incorporated | y | 54257 | 2892 | No | No | No
189408 | 17030405 | 2019 | 2019-04-12 | 20 | FRI | LOCAL ROAD/STREET (STREET, ROAD, AVE., BLVD., PL., | TELEPHONE RD | UNKNOW | 29.6913 | -95.2988 | RAIN | DARK, UNKNOWN LIGHTING | MARKED LANES | MOTOR VEHICLE IN TRANSPORT | POSSIBLE INJURY | INTERSECTION RELATED | HAD BEEN DRINKING | 0 | 0 | 0 | 2 | 2 | 6 | 0 | 0 | 0 | 0 | 2 | 6 | 2 | 0 | 0 | 0 | 0 | 0 | 0 | 0 | 0 | 0 | 0 | 0 | 0 | 0 | 0 | 0 | Harris | Harris - 2 | Houston | Houston - District I | 77087 | 48201332900 | Incorporated | y | 54037 | 2892 | No | No | No
191178 | 17038388 | 2019 | 2019-04-23 | 16 | TUE | LOCAL ROAD/STREET (STREET, ROAD, AVE., BLVD., PL., | DIXIE DR | NORTHWEST | 29.6815 | -95.2939 | CLOUDY | DAYLIGHT | MARKED LANES | MOTOR VEHICLE IN TRANSPORT | NOT INJURED | NON INTERSECTION | CHANGED LANE WHEN UNSAFE | 0 | 0 | 0 | 0 | 0 | 3 | 0 | 0 | 0 | 0 | 0 | 3 | 0 | 0 | 0 | 0 | 0 | 0 | 0 | 0 | 0 | 0 | 0 | 0 | 0 | 0 | 0 | 0 | Harris | Harris - 2 | Houston | Houston - District I | 77087 | 48201333000 | Incorporated | y | 158977 | 2840 | No | No | No
192377 | 17044537 | 2019 | 2019-04-30 | 6 | TUE | LOCAL ROAD/STREET (STREET, ROAD, AVE., BLVD., PL., | DIXIE DR | UNKNOW | 29.6814 | -95.2941 | CLEAR | DAYLIGHT | NONE | MOTOR VEHICLE IN TRANSPORT | NOT INJURED | INTERSECTION RELATED | FAILED TO DRIVE IN SINGLE LANE | 0 | 0 | 0 | 0 | 0 | 2 | 0 | 0 | 0 | 0 | 0 | 2 | 0 | 0 | 0 | 0 | 0 | 0 | 0 | 0 | 0 | 0 | 0 | 0 | 0 | 0 | 0 | 0 | Harris | Harris - 2 | Houston | Houston - District I | 77087 | 48201332600 | Incorporated | y | 158977 | 2840 | No | No | No
193684 | 17050241 | 2019 | 2019-05-04 | 15 | SAT | LOCAL ROAD/STREET (STREET, ROAD, AVE., BLVD., PL., | TELEPHONE RD | SOUTH | 29.6848 | -95.2962 | CLEAR | DAYLIGHT | NONE | MOTOR VEHICLE IN TRANSPORT | POSSIBLE INJURY | NON INTERSECTION | FAILED TO CONTROL SPEED | 0 | 0 | 0 | 1 | 1 | 1 | 0 | 0 | 0 | 0 | 1 | 1 | 1 | 0 | 0 | 0 | 0 | 0 | 0 | 0 | 0 | 0 | 0 | 0 | 0 | 0 | 0 | 0 | Harris | Harris - 2 | Houston | Houston - District I | 77087 | 48201332700 | Incorporated | y | 53817 | 2840 | No | No | No
193699 | 17050360 | 2019 | 2019-05-05 | 14 | SUN | LOCAL ROAD/STREET (STREET, ROAD, AVE., BLVD., PL., | TELEPHONE RD | NORTH | 29.6877 | -95.298 | CLEAR | DAYLIGHT | MARKED LANES | MOTOR VEHICLE IN TRANSPORT | POSSIBLE INJURY | NON INTERSECTION | FAILED TO CONTROL SPEED | 0 | 0 | 0 | 1 | 1 | 6 | 0 | 0 | 0 | 0 | 1 | 6 | 1 | 0 | 0 | 0 | 0 | 0 | 0 | 0 | 0 | 0 | 0 | 0 | 0 | 0 | 0 | 0 | Harris | Harris - 2 | Houston | Houston - District I | 77087 | 48201332800 | Incorporated | y | 54037 | 2892 | No | No | No
195054 | 17056995 | 2019 | 2019-05-05 | 6 | SUN | LOCAL ROAD/STREET (STREET, ROAD, AVE., BLVD., PL., | TELEPHONE RD | UNKNOW | 29.6791 | -95.2924 | CLEAR | DAYLIGHT | MARKED LANES | FIXED OBJECT | UNKNOWN | NON INTERSECTION | DRIVER INATTENTION | [28 empty] | Harris | Harris - 1 | Houston | Houston - District I | 77087 | 48201332600 | Incorporated | y | 158977 | 2840 | No | No | No
197873 | 17069847 | 2019 | 2019-05-08 | 9 | WED | LOCAL ROAD/STREET (STREET, ROAD, AVE., BLVD., PL., | TELEPHONE RD | UNKNOW | 29.6935 | -95.2994 | CLOUDY | DAYLIGHT | SIGNAL LIGHT | MOTOR VEHICLE IN TRANSPORT | NOT INJURED | INTERSECTION | DRIVER INATTENTION | 0 | 0 | 0 | 0 | 0 | 2 | 0 | 0 | 0 | 0 | 0 | 2 | 0 | 0 | 0 | 0 | 0 | 0 | 0 | 0 | 0 | 0 | 0 | 0 | 0 | 0 | 0 | 0 | Harris | Harris - 2 | Houston | Houston - District I | 77087 | 48201332800 | Incorporated | y | 54257 | 2892 | No | No | No
203889 | 17097178 | 2019 | 2019-05-27 | 20 | MON | LOCAL ROAD/STREET (STREET, ROAD, AVE., BLVD., PL., | TELEPHONE RD | NORTH | 29.6915 | -95.2988 | CLEAR | DAYLIGHT | MARKED LANES | MOTOR VEHICLE IN TRANSPORT | INCAPACITATING INJURY | NON INTERSECTION | FAILED TO DRIVE IN SINGLE LANE | 0 | 2 | 0 | 1 | 3 | 0 | 0 | 0 | 2 | 0 | 1 | 0 | 3 | 0 | 0 | 0 | 0 | 0 | 0 | 0 | 0 | 0 | 0 | 0 | 0 | 0 | 0 | 0 | Harris | Harris - 2 | Houston | Houston - District I | 77087 | 48201332900 | Incorporated | y | 54037 | 2892 | No | No | No
205511 | 17105687 | 2019 | 2019-05-25 | 12 | SAT | COUNTY ROAD | S LOOP FWY E | EAST | 29.6953 | -95.3001 | CLEAR | DAYLIGHT | CENTER STRIPE/DIVIDER | MOTOR VEHICLE IN TRANSPORT | NOT INJURED | INTERSECTION RELATED | FAILED TO YIELD RIGHT OF WAY - YIELD SIGN | 0 | 0 | 0 | 0 | 0 | 4 | 0 | 0 | 0 | 0 | 0 | 4 | 0 | 0 | 0 | 0 | 0 | 0 | 0 | 0 | 0 | 0 | 0 | 0 | 0 | 0 | 0 | 0 | Harris | Harris - 2 | Houston | Houston - District I | 77087 | 48201332900 | Incorporated | y | 54257 | 2892 | No | No | No
211178 | 17134319 | 2019 | 2019-06-07 | 16 | FRI | LOCAL ROAD/STREET (STREET, ROAD, AVE., BLVD., PL., | TELEPHONE RD | SOUTH | 29.6767 | -95.2907 | CLEAR | DAYLIGHT | MARKED LANES | MOTOR VEHICLE IN TRANSPORT | NOT INJURED | INTERSECTION | CHANGED LANE WHEN UNSAFE | 0 | 0 | 0 | 0 | 0 | 4 | 0 | 0 | 0 | 0 | 0 | 4 | 0 | 0 | 0 | 0 | 0 | 0 | 0 | 0 | 0 | 0 | 0 | 0 | 0 | 0 | 0 | 0 | Harris | Harris - 1 | Houston | Houston - District I | 77087 | 48201332600 | Incorporated | y | 158757 | 2840 | CMV Involved | No | No
211307 | 17134894 | 2019 | 2019-05-22 | 17 | WED | LOCAL ROAD/STREET (STREET, ROAD, AVE., BLVD., PL., | SH0035 | SOUTH | 29.6751 | -95.2892 | CLEAR | DAYLIGHT | MARKED LANES | MOTOR VEHICLE IN TRANSPORT | NOT INJURED | NON INTERSECTION | CHANGED LANE WHEN UNSAFE | 0 | 0 | 0 | 0 | 0 | 2 | 0 | 0 | 0 | 0 | 0 | 2 | 0 | 0 | 0 | 0 | 0 | 0 | 0 | 0 | 0 | 0 | 0 | 0 | 0 | 0 | 0 | 0 | Harris | Harris - 2 | Houston | Houston - District I | 77087 | 48201333000 | Incorporated | y | 53378 | 2840 | No | No | No
213116 | 17142459 | 2019 | 2019-06-17 | 6 | MON | LOCAL ROAD/STREET (STREET, ROAD, AVE., BLVD., PL., | SH0035 | SOUTHWEST | 29.6753 | -95.2892 | RAIN | DAYLIGHT | MARKED LANES | MOTOR VEHICLE IN TRANSPORT | NOT INJURED | INTERSECTION | FAILED TO YIELD RIGHT OF WAY - OPEN INTERSECTION | 0 | 0 | 0 | 0 | 0 | 2 | 0 | 0 | 0 | 0 | 0 | 2 | 0 | 0 | 0 | 0 | 0 | 0 | 0 | 0 | 0 | 0 | 0 | 0 | 0 | 0 | 0 | 0 | Harris | Harris - 2 | Houston | Houston - District I | 77087 | 48201333000 | Incorporated | y | 53378 | 2840 | No | No | No
216606 | 17156706 | 2019 | 2019-06-18 | 20 | TUE | LOCAL ROAD/STREET (STREET, ROAD, AVE., BLVD., PL., | TELEPHONE RD | WEST | 29.6913 | -95.2988 | CLEAR | DAYLIGHT | SIGNAL LIGHT WITH RED LIGHT RUNNING CAMERA | MOTOR VEHICLE IN TRANSPORT | NON-INCAPACITATING INJURY | INTERSECTION | DISREGARD STOP SIGN OR LIGHT | 0 | 0 | 1 | 0 | 1 | 1 | 1 | 0 | 0 | 1 | 0 | 1 | 1 | 1 | 0 | 0 | 0 | 0 | 0 | 0 | 0 | 0 | 0 | 0 | 0 | 0 | 0 | 0 | Harris | Harris - 2 | Houston | Houston - District I | 77087 | 48201332900 | Incorporated | y | 54037 | 2892 | No | No | No
218340 | 17165091 | 2019 | 2019-07-05 | 6 | FRI | LOCAL ROAD/STREET (STREET, ROAD, AVE., BLVD., PL., | TELEPHONE RD | NORTH | 29.6935 | -95.2994 | CLEAR | DAYLIGHT | NONE | FIXED OBJECT | UNKNOWN | NON INTERSECTION | FAULTY EVASIVE ACTION | 0 | 0 | 0 | 0 | 0 | 0 | 1 | 0 | 0 | 0 | 0 | 0 | 0 | 1 | 0 | 0 | 0 | 0 | 0 | 0 | 0 | 0 | 0 | 0 | 0 | 0 | 0 | 0 | Harris | Harris - 2 | Houston | Houston - District I | 77087 | 48201332800 | Incorporated | y | 54257 | 2892 | No | No | No
229885 | 17216248 | 2019 | 2019-08-04 | 5 | SUN | LOCAL ROAD/STREET (STREET, ROAD, AVE., BLVD., PL., | TELEPHONE RD | WEST | 29.6852 | -95.2964 | CLEAR | DARK, LIGHTED | SIGNAL LIGHT | FIXED OBJECT | NOT INJURED | INTERSECTION RELATED | UNDER INFLUENCE - ALCOHOL | 0 | 0 | 0 | 0 | 0 | 1 | 0 | 0 | 0 | 0 | 0 | 1 | 0 | 0 | 0 | 0 | 0 | 0 | 0 | 0 | 0 | 0 | 0 | 0 | 0 | 0 | 0 | 0 | Harris | Harris - 2 | Houston | Houston - District I | 77087 | 48201332800 | Incorporated | y | 53817 | 2840 | No | No | No
231690 | 17224473 | 2019 | 2019-08-04 | 14 | SUN | LOCAL ROAD/STREET (STREET, ROAD, AVE., BLVD., PL., | TELEPHONE RD | SOUTH | 29.6852 | -95.2964 | CLOUDY | DAYLIGHT | SIGNAL LIGHT | MOTOR VEHICLE IN TRANSPORT | NOT INJURED | NON INTERSECTION | FAILED TO CONTROL SPEED | 0 | 0 | 0 | 0 | 0 | 2 | 0 | 0 | 0 | 0 | 0 | 2 | 0 | 0 | 0 | 0 | 0 | 0 | 0 | 0 | 0 | 0 | 0 | 0 | 0 | 0 | 0 | 0 | Harris | Harris - 2 | Houston | Houston - District I | 77087 | 48201332800 | Incorporated | y | 53817 | 2840 | No | No | No
231871 | 17225066 | 2019 | 2019-08-10 | 13 | SAT | LOCAL ROAD/STREET (STREET, ROAD, AVE., BLVD., PL., | TELEPHONE RD | EAST | 29.6765 | -95.2905 | CLEAR | DAYLIGHT | MARKED LANES | MOTOR VEHICLE IN TRANSPORT | INCAPACITATING INJURY | DRIVEWAY ACCESS | FAILED TO YIELD RIGHT OF WAY - PRIVATE DRIVE | 0 | 1 | 0 | 0 | 1 | 2 | 0 | 0 | 1 | 0 | 0 | 2 | 1 | 0 | 0 | 0 | 0 | 0 | 0 | 0 | 0 | 0 | 0 | 0 | 0 | 0 | 0 | 0 | Harris | Harris - 1 | Houston | Houston - District I | 77087 | 48201332600 | Incorporated | y | 158757 | 2840 | No | No | No
233553 | 17232367 | 2019 | 2019-08-09 | 16 | FRI | LOCAL ROAD/STREET (STREET, ROAD, AVE., BLVD., PL., | TELEPHONE RD | UNKNOW | 29.6872 | -95.2976 | CLEAR | DAYLIGHT | MARKED LANES | MOTOR VEHICLE IN TRANSPORT | POSSIBLE INJURY | NON INTERSECTION | FAILED TO CONTROL SPEED | 0 | 0 | 0 | 1 | 1 | 1 | 0 | 0 | 0 | 0 | 1 | 1 | 1 | 0 | 0 | 0 | 0 | 0 | 0 | 0 | 0 | 0 | 0 | 0 | 0 | 0 | 0 | 0 | Harris | Harris - 2 | Houston | Houston - District I | 77087 | 48201332800 | Incorporated | y | 53817 | 2892 | No | No | No
238262 | 17252832 | 2019 | 2019-08-26 | 15 | MON | LOCAL ROAD/STREET (STREET, ROAD, AVE., BLVD., PL., | TELEPHONE RD | NORTH | 29.6767 | -95.2907 | CLEAR | DAYLIGHT | MARKED LANES | MOTOR VEHICLE IN TRANSPORT | NON-INCAPACITATING INJURY | INTERSECTION | FAILED TO YIELD RIGHT OF WAY - OPEN INTERSECTION | 0 | 0 | 1 | 1 | 2 | 0 | 0 | 0 | 0 | 1 | 1 | 0 | 2 | 0 | 0 | 0 | 0 | 0 | 0 | 0 | 0 | 0 | 0 | 0 | 0 | 0 | 0 | 0 | Harris | Harris - 1 | Houston | Houston - District I | 77087 | 48201332600 | Incorporated | y | 158757 | 2840 | No | No | No
239142 | 17257022 | 2019 | 2019-08-24 | 21 | SAT | LOCAL ROAD/STREET (STREET, ROAD, AVE., BLVD., PL., | TELEPHONE RD | UNKNOW | 29.6767 | -95.2907 | CLEAR | DARK, LIGHTED | MARKED LANES | MOTOR VEHICLE IN TRANSPORT | NOT INJURED | INTERSECTION | FAILED TO YIELD RIGHT OF WAY - OPEN INTERSECTION | 0 | 0 | 0 | 0 | 0 | 2 | 1 | 0 | 0 | 0 | 0 | 2 | 0 | 1 | 0 | 0 | 0 | 0 | 0 | 0 | 0 | 0 | 0 | 0 | 0 | 0 | 0 | 0 | Harris | Harris - 1 | Houston | Houston - District I | 77087 | 48201332600 | Incorporated | y | 158757 | 2840 | No | No | No
239805 | 17260123 | 2019 | 2019-08-28 | 18 | WED | LOCAL ROAD/STREET (STREET, ROAD, AVE., BLVD., PL., | TELEPHONE RD | NORTH | 29.6927 | -95.299 | RAIN | DAYLIGHT | MARKED LANES | MOTOR VEHICLE IN TRANSPORT | POSSIBLE INJURY | NON INTERSECTION | FAILED TO CONTROL SPEED | 0 | 0 | 0 | 1 | 1 | 1 | 0 | 0 | 0 | 0 | 1 | 1 | 1 | 0 | 0 | 0 | 0 | 0 | 0 | 0 | 0 | 0 | 0 | 0 | 0 | 0 | 0 | 0 | Harris | Harris - 2 | Houston | Houston - District I | 77087 | 48201332800 | Incorporated | y | 54037 | 2892 | No | No | No
240097 | 17261481 | 2019 | 2019-08-30 | 17 | FRI | LOCAL ROAD/STREET (STREET, ROAD, AVE., BLVD., PL., | TELEPHONE RD | EAST | 29.6767 | -95.2907 | CLEAR | DAYLIGHT | STOP SIGN | MOTOR VEHICLE IN TRANSPORT | NOT INJURED | INTERSECTION | FAILED TO YIELD RIGHT OF WAY - STOP SIGN | 0 | 0 | 0 | 0 | 0 | 2 | 0 | 0 | 0 | 0 | 0 | 2 | 0 | 0 | 0 | 0 | 0 | 0 | 0 | 0 | 0 | 0 | 0 | 0 | 0 | 0 | 0 | 0 | Harris | Harris - 1 | Houston | Houston - District I | 77087 | 48201332600 | Incorporated | y | 158757 | 2840 | No | No | No
241554 | 17268347 | 2019 | 2019-08-25 | 7 | SUN | LOCAL ROAD/STREET (STREET, ROAD, AVE., BLVD., PL., | FAIRWAY DR | UNKNOW | 29.6913 | -95.2987 | CLEAR | DARK, LIGHTED | NONE | PARKED CAR | NOT INJURED | DRIVEWAY ACCESS | BACKED WITHOUT SAFETY | 0 | 0 | 0 | 0 | 0 | 1 | 0 | 0 | 0 | 0 | 0 | 1 | 0 | 0 | 0 | 0 | 0 | 0 | 0 | 0 | 0 | 0 | 0 | 0 | 0 | 0 | 0 | 0 | Harris | Harris - 2 | Houston | Houston - District I | 77087 | 48201332900 | Incorporated | y | 54037 | 2892 | No | No | No
241719 | 17268888 | 2019 | 2019-09-04 | 13 | WED | LOCAL ROAD/STREET (STREET, ROAD, AVE., BLVD., PL., | TELEPHONE RD | EAST | 29.6903 | -95.2988 | CLEAR | DAYLIGHT | MARKED LANES | MOTOR VEHICLE IN TRANSPORT | NON-INCAPACITATING INJURY | DRIVEWAY ACCESS | FAILED TO YIELD RIGHT OF WAY - OPEN INTERSECTION | 0 | 0 | 1 | 0 | 1 | 1 | 0 | 0 | 0 | 1 | 0 | 1 | 1 | 0 | 0 | 0 | 0 | 0 | 0 | 0 | 0 | 0 | 0 | 0 | 0 | 0 | 0 | 0 | Harris | Harris - 2 | Houston | Houston - District I | 77087 | 48201332900 | Incorporated | y | 54037 | 2892 | No | No | No
242986 | 17274008 | 2019 | 2019-09-04 | 17 | WED | LOCAL ROAD/STREET (STREET, ROAD, AVE., BLVD., PL., | TELEPHONE RD | EAST | 29.6767 | -95.2907 | CLEAR | DAYLIGHT | MARKED LANES | MOTOR VEHICLE IN TRANSPORT | POSSIBLE INJURY | INTERSECTION | FAILED TO YIELD RIGHT OF WAY - STOP SIGN | 0 | 0 | 0 | 1 | 1 | 1 | 0 | 0 | 0 | 0 | 1 | 1 | 1 | 0 | 0 | 0 | 0 | 0 | 0 | 0 | 0 | 0 | 0 | 0 | 0 | 0 | 0 | 0 | Harris | Harris - 1 | Houston | Houston - District I | 77087 | 48201332600 | Incorporated | y | 158757 | 2840 | No | No | No
245895 | 17287396 | 2019 | 2019-09-13 | 18 | FRI | LOCAL ROAD/STREET (STREET, ROAD, AVE., BLVD., PL., | SH0035 | SOUTH | 29.6751 | -95.2892 | CLEAR | DAYLIGHT | MARKED LANES | MOTOR VEHICLE IN TRANSPORT | POSSIBLE INJURY | NON INTERSECTION | CHANGED LANE WHEN UNSAFE | 0 | 0 | 0 | 1 | 1 | 4 | 0 | 0 | 0 | 0 | 1 | 4 | 1 | 0 | 0 | 0 | 0 | 0 | 0 | 0 | 0 | 0 | 0 | 0 | 0 | 0 | 0 | 0 | Harris | Harris - 2 | Houston | Houston - District I | 77087 | 48201333000 | Incorporated | y | 53378 | 2840 | No | No | No
256608 | 17335835 | 2019 | 2019-10-09 | 19 | WED | LOCAL ROAD/STREET (STREET, ROAD, AVE., BLVD., PL., | TELEPHONE RD | EAST | 29.6767 | -95.2907 | CLEAR | DARK, LIGHTED | STOP SIGN | MOTOR VEHICLE IN TRANSPORT | NON-INCAPACITATING INJURY | INTERSECTION | FAILED TO YIELD RIGHT OF WAY - STOP SIGN | 0 | 0 | 1 | 0 | 1 | 1 | 0 | 0 | 0 | 1 | 0 | 1 | 1 | 0 | 0 | 0 | 0 | 0 | 0 | 0 | 0 | 0 | 0 | 0 | 0 | 0 | 0 | 0 | Harris | Harris - 1 | Houston | Houston - District I | 77087 | 48201332600 | Incorporated | y | 158757 | 2840 | No | No | No
257547 | 17339591 | 2019 | 2019-09-29 | 20 | SUN | LOCAL ROAD/STREET (STREET, ROAD, AVE., BLVD., PL., | TELEPHONE RD | UNKNOW | 29.6804 | -95.2934 | UNKNOWN | DUSK | NONE | MOTOR VEHICLE IN TRANSPORT | NOT INJURED | INTERSECTION | FAILED TO CONTROL SPEED | 0 | 0 | 0 | 0 | 0 | 2 | 1 | 0 | 0 | 0 | 0 | 2 | 0 | 1 | 0 | 0 | 0 | 0 | 0 | 0 | 0 | 0 | 0 | 0 | 0 | 0 | 0 | 0 | Harris | Harris - 1 | Houston | Houston - District I | 77087 | 48201332600 | Incorporated | y | 158977 | 2840 | No | No | No
260249 | 17351503 | 2019 | 2019-10-09 | 12 | WED | LOCAL ROAD/STREET (STREET, ROAD, AVE., BLVD., PL., | TELEPHONE RD | UNKNOW | 29.6861 | -95.2969 | CLEAR | DAYLIGHT | MARKED LANES | MOTOR VEHICLE IN TRANSPORT | NON-INCAPACITATING INJURY | INTERSECTION RELATED | FAILED TO CONTROL SPEED | 0 | 0 | 1 | 0 | 1 | 1 | 0 | 0 | 0 | 1 | 0 | 1 | 1 | 0 | 0 | 0 | 0 | 0 | 0 | 0 | 0 | 0 | 0 | 0 | 0 | 0 | 0 | 0 | Harris | Harris - 2 | Houston | Houston - District I | 77087 | 48201332800 | Incorporated | y | 53817 | 2840 | No | No | No
261044 | 17355110 | 2019 | 2019-10-20 | 8 | SUN | LOCAL ROAD/STREET (STREET, ROAD, AVE., BLVD., PL., | TELEPHONE RD | UNKNOW | 29.6905 | -95.2988 | RAIN | DAYLIGHT | MARKED LANES | OVERTURNED | NON-INCAPACITATING INJURY | NON INTERSECTION | FAULTY EVASIVE ACTION | 0 | 0 | 1 | 0 | 1 | 0 | 0 | 0 | 0 | 1 | 0 | 0 | 1 | 0 | 0 | 0 | 0 | 0 | 0 | 0 | 0 | 0 | 0 | 0 | 0 | 0 | 0 | 0 | Harris | Harris - 2 | Houston | Houston - District I | 77087 | 48201332900 | Incorporated | y | 54037 | 2892 | No | No | No
268379 | 17388013 | 2019 | 2019-11-04 | 21 | MON | LOCAL ROAD/STREET (STREET, ROAD, AVE., BLVD., PL., | TELEPHONE RD | UNKNOW | 29.6804 | -95.2934 | CLEAR | DARK, LIGHTED | STOP SIGN | MOTOR VEHICLE IN TRANSPORT | NOT INJURED | INTERSECTION | FAILED TO YIELD RIGHT OF WAY - STOP SIGN | 0 | 0 | 0 | 0 | 0 | 3 | 0 | 0 | 0 | 0 | 0 | 3 | 0 | 0 | 0 | 0 | 0 | 0 | 0 | 0 | 0 | 0 | 0 | 0 | 0 | 0 | 0 | 0 | Harris | Harris - 1 | Houston | Houston - District I | 77087 | 48201332600 | Incorporated | y | 158977 | 2840 | No | No | No
273031 | 17408049 | 2019 | 2019-11-14 | 7 | THU | LOCAL ROAD/STREET (STREET, ROAD, AVE., BLVD., PL., | TELEPHONE RD | NORTH | 29.6882 | -95.2982 | RAIN | DAYLIGHT | MARKED LANES | MOTOR VEHICLE IN TRANSPORT | NOT INJURED | NON INTERSECTION | FAILED TO DRIVE IN SINGLE LANE | 0 | 0 | 0 | 0 | 0 | 2 | 2 | 0 | 0 | 0 | 0 | 2 | 0 | 2 | 0 | 0 | 0 | 0 | 0 | 0 | 0 | 0 | 0 | 0 | 0 | 0 | 0 | 0 | Harris | Harris - 2 | Houston | Houston - District I | 77087 | 48201332900 | Incorporated | y | 54037 | 2892 | No | No | No
275615 | 17420463 | 2019 | 2019-11-14 | 13 | THU | LOCAL ROAD/STREET (STREET, ROAD, AVE., BLVD., PL., | SH0035 | NORTH | 29.6751 | -95.2892 | CLEAR | DAYLIGHT | MARKED LANES | MOTOR VEHICLE IN TRANSPORT | NOT INJURED | NON INTERSECTION | FAILED TO DRIVE IN SINGLE LANE | 0 | 0 | 0 | 0 | 0 | 2 | 1 | 0 | 0 | 0 | 0 | 2 | 0 | 1 | 0 | 0 | 0 | 0 | 0 | 0 | 0 | 0 | 0 | 0 | 0 | 0 | 0 | 0 | Harris | Harris - 2 | Houston | Houston - District I | 77087 | 48201333000 | Incorporated | y | 53378 | 2840 | No | No | No
279390 | 17436518 | 2019 | 2019-11-30 | 18 | SAT | LOCAL ROAD/STREET (STREET, ROAD, AVE., BLVD., PL., | TELEPHONE RD | EAST | 29.6852 | -95.2964 | CLEAR | DARK, LIGHTED | SIGNAL LIGHT | MOTOR VEHICLE IN TRANSPORT | POSSIBLE INJURY | INTERSECTION | DISREGARD STOP AND GO SIGNAL | 0 | 0 | 0 | 1 | 1 | 1 | 1 | 0 | 0 | 0 | 1 | 1 | 1 | 1 | 0 | 0 | 0 | 0 | 0 | 0 | 0 | 0 | 0 | 0 | 0 | 0 | 0 | 0 | Harris | Harris - 2 | Houston | Houston - District I | 77087 | 48201332800 | Incorporated | y | 53817 | 2840 | No | No | No
280533 | 17441500 | 2019 | 2019-12-04 | 17 | WED | LOCAL ROAD/STREET (STREET, ROAD, AVE., BLVD., PL., | TELEPHONE RD | UNKNOW | 29.6953 | -95.3003 | CLEAR | DAYLIGHT | MARKED LANES | MOTOR VEHICLE IN TRANSPORT | NOT INJURED | INTERSECTION | DISREGARD STOP SIGN OR LIGHT | 0 | 0 | 0 | 0 | 0 | 3 | 0 | 0 | 0 | 0 | 0 | 3 | 0 | 0 | 0 | 0 | 0 | 0 | 0 | 0 | 0 | 0 | 0 | 0 | 0 | 0 | 0 | 0 | Harris | Harris - 2 | Houston | Houston - District I | 77087 | 48201332800 | Incorporated | y | 54257 | 2892 | No | No | No
282757 | 17452089 | 2019 | 2019-12-09 | 18 | MON | LOCAL ROAD/STREET (STREET, ROAD, AVE., BLVD., PL., | SH0035 | UNKNOW | 29.6753 | -95.2892 | CLEAR | DARK, LIGHTED | MARKED LANES | MOTOR VEHICLE IN TRANSPORT | NOT INJURED | NON INTERSECTION | DRIVER INATTENTION | 0 | 0 | 0 | 0 | 0 | 2 | 0 | 0 | 0 | 0 | 0 | 2 | 0 | 0 | 0 | 0 | 0 | 0 | 0 | 0 | 0 | 0 | 0 | 0 | 0 | 0 | 0 | 0 | Harris | Harris - 2 | Houston | Houston - District I | 77087 | 48201333000 | Incorporated | y | 53378 | 2840 | No | No | No
282873 | 17452662 | 2019 | 2019-12-04 | 14 | WED | LOCAL ROAD/STREET (STREET, ROAD, AVE., BLVD., PL., | PARK PLACE BLVD | SOUTH | 29.6852 | -95.296 | CLEAR | DAYLIGHT | SIGNAL LIGHT | MOTOR VEHICLE IN TRANSPORT | NOT INJURED | DRIVEWAY ACCESS | FAILED TO YIELD RIGHT OF WAY - PRIVATE DRIVE | 0 | 0 | 0 | 0 | 0 | 3 | 0 | 0 | 0 | 0 | 0 | 3 | 0 | 0 | 0 | 0 | 0 | 0 | 0 | 0 | 0 | 0 | 0 | 0 | 0 | 0 | 0 | 0 | Harris | Harris - 2 | Houston | Houston - District I | 77087 | 48201332900 | Incorporated | y | 53817 | 2840 | No | No | No
283392 | 17454828 | 2019 | 2019-12-11 | 16 | WED | LOCAL ROAD/STREET (STREET, ROAD, AVE., BLVD., PL., | TELEPHONE RD | WEST | 29.6923 | -95.2989 | CLEAR | DAYLIGHT | STOP SIGN | MOTOR VEHICLE IN TRANSPORT | POSSIBLE INJURY | INTERSECTION | FAILED TO YIELD RIGHT OF WAY - STOP SIGN | 0 | 0 | 0 | 2 | 2 | 0 | 0 | 0 | 0 | 0 | 2 | 0 | 2 | 0 | 0 | 0 | 0 | 0 | 0 | 0 | 0 | 0 | 0 | 0 | 0 | 0 | 0 | 0 | Harris | Harris - 2 | Houston | Houston - District I | 77087 | 48201332900 | Incorporated | y | 54037 | 2892 | No | No | No
284553 | 17459202 | 2019 | 2019-12-07 | 3 | SAT | LOCAL ROAD/STREET (STREET, ROAD, AVE., BLVD., PL., | MOLINE ST | WEST | 29.6829 | -95.2948 | CLEAR | DARK, UNKNOWN LIGHTING | MARKED LANES | PARKED CAR | UNKNOWN | NON INTERSECTION | FAILED TO DRIVE IN SINGLE LANE | 0 | 0 | 0 | 0 | 0 | 0 | 1 | 0 | 0 | 0 | 0 | 0 | 0 | 1 | 0 | 0 | 0 | 0 | 0 | 0 | 0 | 0 | 0 | 0 | 0 | 0 | 0 | 0 | Harris | Harris - 2 | Houston | Houston - District I | 77087 | 48201333000 | Incorporated | y | 158977 | 2840 | No | No | No
285293 | 17462505 | 2019 | 2019-12-08 | 5 | SUN | LOCAL ROAD/STREET (STREET, ROAD, AVE., BLVD., PL., | TELEPHONE RD | NORTH | 29.6953 | -95.3003 | CLEAR | DARK, LIGHTED | SIGNAL LIGHT | MOTOR VEHICLE IN TRANSPORT | NOT INJURED | INTERSECTION RELATED | FAILED TO CONTROL SPEED | 0 | 0 | 0 | 0 | 0 | 1 | 1 | 0 | 0 | 0 | 0 | 1 | 0 | 1 | 0 | 0 | 0 | 0 | 0 | 0 | 0 | 0 | 0 | 0 | 0 | 0 | 0 | 0 | Harris | Harris - 2 | Houston | Houston - District I | 77087 | 48201332800 | Incorporated | y | 54257 | 2892 | No | No | No
285393 | 17462825 | 2019 | 2019-11-14 | 12 | THU | LOCAL ROAD/STREET (STREET, ROAD, AVE., BLVD., PL., | TELEPHONE RD | UNKNOW | 29.6949 | -95.3 | RAIN | DAYLIGHT | MARKED LANES | MOTOR VEHICLE IN TRANSPORT | NOT INJURED | NON INTERSECTION | FAILED TO CONTROL SPEED | 0 | 0 | 0 | 0 | 0 | 2 | 2 | 0 | 0 | 0 | 0 | 2 | 0 | 2 | 0 | 0 | 0 | 0 | 0 | 0 | 0 | 0 | 0 | 0 | 0 | 0 | 0 | 0 | Harris | Harris - 2 | Houston | Houston - District I | 77087 | 48201332800 | Incorporated | y | 54257 | 2892 | CMV Caused | No | No
285913 | 17464683 | 2019 | 2019-12-12 | 18 | THU | LOCAL ROAD/STREET (STREET, ROAD, AVE., BLVD., PL., | TELEPHONE RD | UNKNOW | 29.6953 | -95.3003 | CLEAR | DARK, LIGHTED | MARKED LANES | MOTOR VEHICLE IN TRANSPORT | NOT INJURED | DRIVEWAY ACCESS | FAILED TO YIELD RIGHT OF WAY - PRIVATE DRIVE | 0 | 0 | 0 | 0 | 0 | 2 | 0 | 0 | 0 | 0 | 0 | 2 | 0 | 0 | 0 | 0 | 0 | 0 | 0 | 0 | 0 | 0 | 0 | 0 | 0 | 0 | 0 | 0 | Harris | Harris - 2 | Houston | Houston - District I | 77087 | 48201332800 | Incorporated | y | 54257 | 2892 | No | No | No
286986 | 17469234 | 2019 | 2019-12-13 | 13 | FRI | LOCAL ROAD/STREET (STREET, ROAD, AVE., BLVD., PL., | TELEPHONE RD | NORTH | 29.6912 | -95.2988 | CLEAR | DAYLIGHT | MARKED LANES | MOTOR VEHICLE IN TRANSPORT | NOT INJURED | NON INTERSECTION | FAILED TO CONTROL SPEED | 0 | 0 | 0 | 0 | 0 | 6 | 1 | 0 | 0 | 0 | 0 | 6 | 0 | 1 | 0 | 0 | 0 | 0 | 0 | 0 | 0 | 0 | 0 | 0 | 0 | 0 | 0 | 0 | Harris | Harris - 2 | Houston | Houston - District I | 77087 | 48201332900 | Incorporated | y | 54037 | 2892 | No | No | No
290556 | 17484077 | 2019 | 2019-12-22 | 4 | SUN | LOCAL ROAD/STREET (STREET, ROAD, AVE., BLVD., PL., | SH0035 | UNKNOW | 29.6753 | -95.2892 | UNKNOWN | UNKNOWN | NONE | PARKED CAR | UNKNOWN | DRIVEWAY ACCESS | FAILED TO CONTROL SPEED | 0 | 0 | 0 | 0 | 0 | 0 | 1 | 0 | 0 | 0 | 0 | 0 | 0 | 1 | 0 | 0 | 0 | 0 | 0 | 0 | 0 | 0 | 0 | 0 | 0 | 0 | 0 | 0 | Harris | Harris - 2 | Houston | Houston - District I | 77087 | 48201333000 | Incorporated | y | 53378 | 2840 | No | No | No
294739 | 17518609 | 2019 | 2019-11-14 | 12 | THU | LOCAL ROAD/STREET (STREET, ROAD, AVE., BLVD., PL., | TELEPHONE RD | UNKNOW | 29.6908 | -95.2988 | UNKNOWN | UNKNOWN | MARKED LANES | MOTOR VEHICLE IN TRANSPORT | NON-INCAPACITATING INJURY | NON INTERSECTION | FAILED TO CONTROL SPEED | 0 | 0 | 2 | 0 | 2 | 0 | 2 | 0 | 0 | 2 | 0 | 0 | 2 | 2 | 0 | 0 | 0 | 0 | 0 | 0 | 0 | 0 | 0 | 0 | 0 | 0 | 0 | 0 | Harris | Harris - 2 | Houston | Houston - District I | 77087 | 48201332900 | Incorporated | y | 54037 | 2892 | CMV Caused | No | No
300390 | 17514869 | 2020 | 2020-01-08 | 18 | WED | LOCAL ROAD/STREET (STREET, ROAD, AVE., BLVD., PL., | TELEPHONE RD | UNKNOW | 29.6804 | -95.2934 | UNKNOWN | UNKNOWN | MARKED LANES | MOTOR VEHICLE IN TRANSPORT | NOT INJURED | NON INTERSECTION | FAILED TO DRIVE IN SINGLE LANE | 0 | 0 | 0 | 0 | 0 | 3 | 0 | 0 | 0 | 0 | 0 | 3 | 0 | 0 | 0 | 0 | 0 | 0 | 0 | 0 | 0 | 0 | 0 | 0 | 0 | 0 | 0 | 0 | Harris | Harris - 1 | Houston | Houston - District I | 77087 | 48201332600 | Incorporated | y | 158977 | 2840 | No | No | No
304508 | 17532825 | 2020 | 2020-01-25 | 16 | SAT | TOLL ROAD | SH0035 | WEST | 29.6751 | -95.2892 | CLEAR | DAYLIGHT | SIGNAL LIGHT | MOTOR VEHICLE IN TRANSPORT | NOT INJURED | INTERSECTION RELATED | FAILED TO CONTROL SPEED | 0 | 0 | 0 | 0 | 0 | 2 | 0 | 0 | 0 | 0 | 0 | 2 | 0 | 0 | 0 | 0 | 0 | 0 | 0 | 0 | 0 | 0 | 0 | 0 | 0 | 0 | 0 | 0 | Harris | Harris - 2 | Houston | Houston - District I | 77087 | 48201333000 | Incorporated | y | 53378 | 2840 | No | No | No
307190 | 17544164 | 2020 | 2020-01-31 | 7 | FRI | LOCAL ROAD/STREET (STREET, ROAD, AVE., BLVD., PL., | PARK PLACE BLVD | WEST | 29.6852 | -95.2961 | CLEAR | DAYLIGHT | MARKED LANES | MOTOR VEHICLE IN TRANSPORT | NOT INJURED | INTERSECTION RELATED | FAILED TO CONTROL SPEED | 0 | 0 | 0 | 0 | 0 | 3 | 0 | 0 | 0 | 0 | 0 | 3 | 0 | 0 | 0 | 0 | 0 | 0 | 0 | 0 | 0 | 0 | 0 | 0 | 0 | 0 | 0 | 0 | Harris | Harris - 2 | Houston | Houston - District I | 77087 | 48201332900 | Incorporated | y | 53817 | 2840 | No | No | No
309369 | 17553522 | 2020 | 2020-01-31 | 18 | FRI | LOCAL ROAD/STREET (STREET, ROAD, AVE., BLVD., PL., | SH0035 | WEST | 29.6751 | -95.2892 | CLOUDY | DARK, LIGHTED | MARKED LANES | MOTOR VEHICLE IN TRANSPORT | NOT INJURED | INTERSECTION | FAILED TO YIELD RIGHT OF WAY - OPEN INTERSECTION | 0 | 0 | 0 | 0 | 0 | 5 | 0 | 0 | 0 | 0 | 0 | 5 | 0 | 0 | 0 | 0 | 0 | 0 | 0 | 0 | 0 | 0 | 0 | 0 | 0 | 0 | 0 | 0 | Harris | Harris - 2 | Houston | Houston - District I | 77087 | 48201333000 | Incorporated | y | 53378 | 2840 | No | No | No
310314 | 17557293 | 2020 | 2020-01-31 | 15 | FRI | LOCAL ROAD/STREET (STREET, ROAD, AVE., BLVD., PL., | PARK PLACE BLVD | SOUTH | 29.6852 | -95.296 | CLOUDY | DAYLIGHT | MARKED LANES | MOTOR VEHICLE IN TRANSPORT | POSSIBLE INJURY | DRIVEWAY ACCESS | FAILED TO YIELD RIGHT OF WAY - TURNING LEFT | 0 | 0 | 0 | 1 | 1 | 2 | 0 | 0 | 0 | 0 | 1 | 2 | 1 | 0 | 0 | 0 | 0 | 0 | 0 | 0 | 0 | 0 | 0 | 0 | 0 | 0 | 0 | 0 | Harris | Harris - 2 | Houston | Houston - District I | 77087 | 48201332900 | Incorporated | y | 53817 | 2840 | No | No | No
312337 | 17566796 | 2020 | 2020-02-11 | 20 | TUE | LOCAL ROAD/STREET (STREET, ROAD, AVE., BLVD., PL., | BRIEFWAY ST | UNKNOW | 29.6927 | -95.299 | CLEAR | DAYLIGHT | NONE | PARKED CAR | UNKNOWN | NON INTERSECTION | DISTRACTION IN VEHICLE | 0 | 0 | 0 | 0 | 0 | 0 | 1 | 0 | 0 | 0 | 0 | 0 | 0 | 1 | 0 | 0 | 0 | 0 | 0 | 0 | 0 | 0 | 0 | 0 | 0 | 0 | 0 | 0 | Harris | Harris - 2 | Houston | Houston - District I | 77087 | 48201332800 | Incorporated | y | 54037 | 2892 | No | No | No
312533 | 17567768 | 2020 | 2020-02-13 | 18 | THU | LOCAL ROAD/STREET (STREET, ROAD, AVE., BLVD., PL., | TELEPHONE RD | SOUTH | 29.6852 | -95.2964 | CLEAR | DAYLIGHT | NONE | MOTOR VEHICLE IN TRANSPORT | NON-INCAPACITATING INJURY | NON INTERSECTION | FAILED TO CONTROL SPEED | 0 | 0 | 1 | 2 | 3 | 0 | 3 | 0 | 0 | 1 | 2 | 0 | 3 | 3 | 0 | 0 | 0 | 0 | 0 | 0 | 0 | 0 | 0 | 0 | 0 | 0 | 0 | 0 | Harris | Harris - 2 | Houston | Houston - District I | 77087 | 48201332800 | Incorporated | y | 53817 | 2840 | No | No | No
312916 | 17568956 | 2020 | 2020-02-26 | 14 | WED | LOCAL ROAD/STREET (STREET, ROAD, AVE., BLVD., PL., | TELEPHONE RD | UNKNOW | 29.6754 | -95.2894 | CLEAR | DAYLIGHT | NONE | MOTOR VEHICLE IN TRANSPORT | NOT INJURED | NON INTERSECTION | UNKNOWN | 0 | 0 | 0 | 0 | 0 | 3 | 0 | 0 | 0 | 0 | 0 | 3 | 0 | 0 | 0 | 0 | 0 | 0 | 0 | 0 | 0 | 0 | 0 | 0 | 0 | 0 | 0 | 0 | Harris | Harris - 2 | Houston | Houston - District I | 77087 | 48201333000 | Incorporated | y | 53378 | 2840 | No | No | No
313414 | 17570858 | 2020 | 2020-02-11 | 7 | TUE | LOCAL ROAD/STREET (STREET, ROAD, AVE., BLVD., PL., | TELEPHONE RD | UNKNOW | 29.6913 | -95.2988 | RAIN | DAYLIGHT | SIGNAL LIGHT | MOTOR VEHICLE IN TRANSPORT | POSSIBLE INJURY | INTERSECTION | DRIVER INATTENTION | 0 | 0 | 0 | 2 | 2 | 0 | 0 | 0 | 0 | 0 | 2 | 0 | 2 | 0 | 0 | 0 | 0 | 0 | 0 | 0 | 0 | 0 | 0 | 0 | 0 | 0 | 0 | 0 | Harris | Harris - 2 | Houston | Houston - District I | 77087 | 48201332900 | Incorporated | y | 54037 | 2892 | No | No | No
318227 | 17591342 | 2020 | 2020-02-26 | 18 | WED | LOCAL ROAD/STREET (STREET, ROAD, AVE., BLVD., PL., | SH0035 | NORTH | 29.6751 | -95.2892 | CLEAR | DARK, LIGHTED | MARKED LANES | MOTOR VEHICLE IN TRANSPORT | POSSIBLE INJURY | DRIVEWAY ACCESS | FAILED TO YIELD RIGHT OF WAY - OPEN INTERSECTION | 0 | 0 | 0 | 1 | 1 | 1 | 0 | 0 | 0 | 0 | 1 | 1 | 1 | 0 | 0 | 0 | 0 | 0 | 0 | 0 | 0 | 0 | 0 | 0 | 0 | 0 | 0 | 0 | Harris | Harris - 2 | Houston | Houston - District I | 77087 | 48201333000 | Incorporated | y | 53378 | 2840 | No | No | No
328031 | 17632883 | 2020 | 2020-03-21 | 17 | SAT | LOCAL ROAD/STREET (STREET, ROAD, AVE., BLVD., PL., | SH0035 | EAST | 29.6751 | -95.2892 | RAIN | DAYLIGHT | MARKED LANES | MOTOR VEHICLE IN TRANSPORT | NOT INJURED | NON INTERSECTION | FAILED TO YIELD RIGHT OF WAY - OPEN INTERSECTION | 0 | 0 | 0 | 0 | 0 | 2 | 0 | 0 | 0 | 0 | 0 | 2 | 0 | 0 | 0 | 0 | 0 | 0 | 0 | 0 | 0 | 0 | 0 | 0 | 0 | 0 | 0 | 0 | Harris | Harris - 2 | Houston | Houston - District I | 77087 | 48201333000 | Incorporated | y | 53378 | 2840 | No | No | No
333435 | 17657014 | 2020 | 2020-04-13 | 21 | MON | LOCAL ROAD/STREET (STREET, ROAD, AVE., BLVD., PL., | SH0035 | EAST | 29.675 | -95.2892 | CLEAR | DARK, NOT LIGHTED | MARKED LANES | MOTOR VEHICLE IN TRANSPORT | NON-INCAPACITATING INJURY | NON INTERSECTION | FAILED TO YIELD RIGHT OF WAY - OPEN INTERSECTION | 0 | 0 | 2 | 0 | 2 | 2 | 0 | 0 | 0 | 2 | 0 | 2 | 2 | 0 | 0 | 0 | 0 | 0 | 0 | 0 | 0 | 0 | 0 | 0 | 0 | 0 | 0 | 0 | Harris | Harris - 2 | Houston | Houston - District I | 77087 | 48201333000 | Incorporated | y | 53378 | 2840 | No | No | No
337596 | 17674312 | 2020 | 2020-04-21 | 15 | TUE | LOCAL ROAD/STREET (STREET, ROAD, AVE., BLVD., PL., | TELEPHONE RD | NORTH | 29.6934 | -95.2993 | CLEAR | DAYLIGHT | SIGNAL LIGHT WITH RED LIGHT RUNNING CAMERA | MOTOR VEHICLE IN TRANSPORT | NOT INJURED | INTERSECTION RELATED | FAILED TO CONTROL SPEED | 0 | 0 | 0 | 0 | 0 | 2 | 3 | 0 | 0 | 0 | 0 | 2 | 0 | 3 | 0 | 0 | 0 | 0 | 0 | 0 | 0 | 0 | 0 | 0 | 0 | 0 | 0 | 0 | Harris | Harris - 2 | Houston | Houston - District I | 77087 | 48201332900 | Incorporated | y | 54257 | 2892 | No | No | No
346153 | 17706908 | 2020 | 2020-06-02 | 5 | TUE | LOCAL ROAD/STREET (STREET, ROAD, AVE., BLVD., PL., | TELEPHONE RD | UNKNOW | 29.6913 | -95.2988 | CLEAR | DAYLIGHT | SIGNAL LIGHT | MOTOR VEHICLE IN TRANSPORT | NON-INCAPACITATING INJURY | INTERSECTION | FAILED TO YIELD RIGHT OF WAY - TURNING LEFT | 0 | 0 | 2 | 0 | 2 | 3 | 0 | 0 | 0 | 2 | 0 | 3 | 2 | 0 | 0 | 0 | 0 | 0 | 0 | 0 | 0 | 0 | 0 | 0 | 0 | 0 | 0 | 0 | Harris | Harris - 2 | Houston | Houston - District I | 77087 | 48201332900 | Incorporated | y | 54037 | 2892 | No | No | No
346684 | 17709252 | 2020 | 2020-05-06 | 21 | WED | LOCAL ROAD/STREET (STREET, ROAD, AVE., BLVD., PL., | TELEPHONE RD | NORTH | 29.6953 | -95.3003 | CLEAR | DARK, LIGHTED | OTHER (EXPLAIN IN NARRATIVE) | FIXED OBJECT | NOT INJURED | NON INTERSECTION | OTHER (EXPLAIN IN NARRATIVE) | 0 | 0 | 0 | 0 | 0 | 1 | 0 | 0 | 0 | 0 | 0 | 1 | 0 | 0 | 0 | 0 | 0 | 0 | 0 | 0 | 0 | 0 | 0 | 0 | 0 | 0 | 0 | 0 | Harris | Harris - 2 | Houston | Houston - District I | 77087 | 48201332800 | Incorporated | y | 54257 | 2892 | No | No | No
352197 | 17733222 | 2020 | 2020-06-06 | 17 | SAT | LOCAL ROAD/STREET (STREET, ROAD, AVE., BLVD., PL., | TELEPHONE RD | UNKNOW | 29.6933 | -95.2992 | CLEAR | DAYLIGHT | MARKED LANES | MOTOR VEHICLE IN TRANSPORT | NOT INJURED | DRIVEWAY ACCESS | HAD BEEN DRINKING | 0 | 0 | 0 | 0 | 0 | 2 | 0 | 0 | 0 | 0 | 0 | 2 | 0 | 0 | 0 | 0 | 0 | 0 | 0 | 0 | 0 | 0 | 0 | 0 | 0 | 0 | 0 | 0 | Harris | Harris - 2 | Houston | Houston - District I | 77087 | 48201332900 | Incorporated | y | 54037 | 2892 | No | No | No
353074 | 17737035 | 2020 | 2020-06-14 | 13 | SUN | LOCAL ROAD/STREET (STREET, ROAD, AVE., BLVD., PL., | TELEPHONE RD | SOUTH | 29.6791 | -95.2924 | CLEAR | DAYLIGHT | MARKED LANES | MOTOR VEHICLE IN TRANSPORT | NOT INJURED | NON INTERSECTION | FAILED TO DRIVE IN SINGLE LANE | 0 | 0 | 0 | 0 | 0 | 2 | 0 | 0 | 0 | 0 | 0 | 2 | 0 | 0 | 0 | 0 | 0 | 0 | 0 | 0 | 0 | 0 | 0 | 0 | 0 | 0 | 0 | 0 | Harris | Harris - 1 | Houston | Houston - District I | 77087 | 48201332600 | Incorporated | y | 158977 | 2840 | No | No | No
356195 | 17749852 | 2020 | 2020-06-27 | 13 | SAT | LOCAL ROAD/STREET (STREET, ROAD, AVE., BLVD., PL., | TELEPHONE RD | SOUTH | 29.6867 | -95.2973 | CLEAR | DAYLIGHT | MARKED LANES | MOTOR VEHICLE IN TRANSPORT | NOT INJURED | NON INTERSECTION | FAILED TO CONTROL SPEED | 0 | 0 | 0 | 0 | 0 | 4 | 0 | 0 | 0 | 0 | 0 | 4 | 0 | 0 | 0 | 0 | 0 | 0 | 0 | 0 | 0 | 0 | 0 | 0 | 0 | 0 | 0 | 0 | Harris | Harris - 2 | Houston | Houston - District I | 77087 | 48201332800 | Incorporated | y | 53817 | 2892 | No | No | No
361294 | 17770844 | 2020 | 2020-07-13 | 9 | MON | LOCAL ROAD/STREET (STREET, ROAD, AVE., BLVD., PL., | TELEPHONE RD | UNKNOW | 29.6923 | -95.2989 | CLEAR | DAYLIGHT | NONE | MOTOR VEHICLE IN TRANSPORT | POSSIBLE INJURY | INTERSECTION RELATED | DRIVER INATTENTION | 0 | 0 | 0 | 1 | 1 | 1 | 0 | 0 | 0 | 0 | 1 | 1 | 1 | 0 | 0 | 0 | 0 | 0 | 0 | 0 | 0 | 0 | 0 | 0 | 0 | 0 | 0 | 0 | Harris | Harris - 2 | Houston | Houston - District I | 77087 | 48201332900 | Incorporated | y | 54037 | 2892 | No | No | No
362195 | 17774633 | 2020 | 2020-07-09 | 10 | THU | LOCAL ROAD/STREET (STREET, ROAD, AVE., BLVD., PL., | TELEPHONE RD | SOUTH | 29.6922 | -95.2988 | CLEAR | DAYLIGHT | SIGNAL LIGHT | MOTOR VEHICLE IN TRANSPORT | POSSIBLE INJURY | INTERSECTION RELATED | FAILED TO CONTROL SPEED | 0 | 0 | 0 | 2 | 2 | 0 | 0 | 0 | 0 | 0 | 2 | 0 | 2 | 0 | 0 | 0 | 0 | 0 | 0 | 0 | 0 | 0 | 0 | 0 | 0 | 0 | 0 | 0 | Harris | Harris - 2 | Houston | Houston - District I | 77087 | 48201332900 | Incorporated | y | 54037 | 2892 | No | No | No
362668 | 17776724 | 2020 | 2020-07-16 | 5 | THU | LOCAL ROAD/STREET (STREET, ROAD, AVE., BLVD., PL., | DIXIE DR | UNKNOW | 29.6815 | -95.2939 | CLEAR | DARK, LIGHTED | NONE | FIXED OBJECT | NOT INJURED | NON INTERSECTION | DRIVER INATTENTION | 0 | 0 | 0 | 0 | 0 | 1 | 0 | 0 | 0 | 0 | 0 | 1 | 0 | 0 | 0 | 0 | 0 | 0 | 0 | 0 | 0 | 0 | 0 | 0 | 0 | 0 | 0 | 0 | Harris | Harris - 2 | Houston | Houston - District I | 77087 | 48201333000 | Incorporated | y | 158977 | 2840 | No | No | No
367667 | 17796410 | 2020 | 2020-07-25 | 11 | SAT | LOCAL ROAD/STREET (STREET, ROAD, AVE., BLVD., PL., | TELEPHONE RD | SOUTH | 29.6913 | -95.2988 | CLOUDY | DAYLIGHT | SIGNAL LIGHT | MOTOR VEHICLE IN TRANSPORT | POSSIBLE INJURY | INTERSECTION | FAILED TO CONTROL SPEED | 0 | 0 | 0 | 4 | 4 | 2 | 0 | 0 | 0 | 0 | 4 | 2 | 4 | 0 | 0 | 0 | 0 | 0 | 0 | 0 | 0 | 0 | 0 | 0 | 0 | 0 | 0 | 0 | Harris | Harris - 2 | Houston | Houston - District I | 77087 | 48201332900 | Incorporated | y | 54037 | 2892 | No | No | No
367795 | 17796575 | 2020 | 2020-07-26 | 3 | SUN | LOCAL ROAD/STREET (STREET, ROAD, AVE., BLVD., PL., | TELEPHONE RD | SOUTH | 29.6947 | -95.2999 | CLOUDY | DARK, LIGHTED | SIGNAL LIGHT WITH RED LIGHT RUNNING CAMERA | MOTOR VEHICLE IN TRANSPORT | INCAPACITATING INJURY | INTERSECTION | DISREGARD STOP SIGN OR LIGHT | 0 | 1 | 0 | 1 | 2 | 0 | 0 | 0 | 1 | 0 | 1 | 0 | 2 | 0 | 0 | 0 | 0 | 0 | 0 | 0 | 0 | 0 | 0 | 0 | 0 | 0 | 0 | 0 | Harris | Harris - 2 | Houston | Houston - District I | 77087 | 48201332800 | Incorporated | y | 54257 | 2892 | No | No | No
373187 | 17818362 | 2020 | 2020-08-08 | 15 | SAT | LOCAL ROAD/STREET (STREET, ROAD, AVE., BLVD., PL., | SH0035 | UNKNOW | 29.6751 | -95.2892 | CLEAR | DAYLIGHT | MARKED LANES | MOTOR VEHICLE IN TRANSPORT | NOT INJURED | DRIVEWAY ACCESS | FAILED TO CONTROL SPEED | 0 | 0 | 0 | 0 | 0 | 7 | 0 | 0 | 0 | 0 | 0 | 7 | 0 | 0 | 0 | 0 | 0 | 0 | 0 | 0 | 0 | 0 | 0 | 0 | 0 | 0 | 0 | 0 | Harris | Harris - 2 | Houston | Houston - District I | 77087 | 48201333000 | Incorporated | y | 53378 | 2840 | No | No | No
374926 | 17825332 | 2020 | 2020-08-21 | 10 | FRI | LOCAL ROAD/STREET (STREET, ROAD, AVE., BLVD., PL., | TELEPHONE RD | SOUTH | 29.6926 | -95.2989 | CLEAR | DAYLIGHT | NONE | MOTOR VEHICLE IN TRANSPORT | NOT INJURED | INTERSECTION RELATED | FAILED TO CONTROL SPEED | 0 | 0 | 0 | 0 | 0 | 2 | 0 | 0 | 0 | 0 | 0 | 2 | 0 | 0 | 0 | 0 | 0 | 0 | 0 | 0 | 0 | 0 | 0 | 0 | 0 | 0 | 0 | 0 | Harris | Harris - 2 | Houston | Houston - District I | 77087 | 48201332900 | Incorporated | y | 54037 | 2892 | No | No | No
383519 | 17862100 | 2020 | 2020-09-13 | 11 | SUN | RECREATIONAL ROAD | TELEPHONE RD | SOUTHEAST | 29.6927 | -95.299 | CLEAR | DAYLIGHT | MARKED LANES | MOTOR VEHICLE IN TRANSPORT | POSSIBLE INJURY | DRIVEWAY ACCESS | FAILED TO YIELD RIGHT OF WAY - PRIVATE DRIVE | 0 | 0 | 0 | 1 | 1 | 2 | 0 | 0 | 0 | 0 | 1 | 2 | 1 | 0 | 0 | 0 | 0 | 0 | 0 | 0 | 0 | 0 | 0 | 0 | 0 | 0 | 0 | 0 | Harris | Harris - 2 | Houston | Houston - District I | 77087 | 48201332800 | Incorporated | y | 54037 | 2892 | No | No | No
391974 | 17897818 | 2020 | 2020-10-02 | 15 | FRI | PRIVATE ROAD | TELEPHONE RD | SOUTH | 29.6774 | -95.2911 | CLEAR | DAYLIGHT | MARKED LANES | MOTOR VEHICLE IN TRANSPORT | NOT INJURED | NON INTERSECTION | DRIVER INATTENTION | 0 | 0 | 0 | 0 | 0 | 2 | 0 | 0 | 0 | 0 | 0 | 2 | 0 | 0 | 0 | 0 | 0 | 0 | 0 | 0 | 0 | 0 | 0 | 0 | 0 | 0 | 0 | 0 | Harris | Harris - 1 | Houston | Houston - District I | 77087 | 48201332600 | Incorporated | y | 158757 | 2840 | No | No | No
393254 | 17903850 | 2020 | 2020-09-24 | 6 | THU | LOCAL ROAD/STREET (STREET, ROAD, AVE., BLVD., PL., | PARK PLACE BLVD | UNKNOW | 29.6852 | -95.2962 | CLOUDY | DARK, LIGHTED | SIGNAL LIGHT | MOTOR VEHICLE IN TRANSPORT | NOT INJURED | INTERSECTION RELATED | FAILED TO CONTROL SPEED | 0 | 0 | 0 | 0 | 0 | 1 | 1 | 0 | 0 | 0 | 0 | 1 | 0 | 1 | 0 | 0 | 0 | 0 | 0 | 0 | 0 | 0 | 0 | 0 | 0 | 0 | 0 | 0 | Harris | Harris - 2 | Houston | Houston - District I | 77087 | 48201332900 | Incorporated | y | 53817 | 2840 | No | No | No
399658 | 17930596 | 2020 | 2020-10-26 | 12 | MON | LOCAL ROAD/STREET (STREET, ROAD, AVE., BLVD., PL., | HEREFORD ST | EAST | 29.68 | -95.293 | CLOUDY | DAYLIGHT | STOP SIGN | MOTOR VEHICLE IN TRANSPORT | NOT INJURED | NON INTERSECTION | BACKED WITHOUT SAFETY | 0 | 0 | 0 | 0 | 0 | 1 | 1 | 0 | 0 | 0 | 0 | 1 | 0 | 1 | 0 | 0 | 0 | 0 | 0 | 0 | 0 | 0 | 0 | 0 | 0 | 0 | 0 | 0 | Harris | Harris - 1 | Houston | Houston - District I | 77087 | 48201332600 | Incorporated | y | 158977 | 2840 | No | No | No
400276 | 17933439 | 2020 | 2020-10-27 | 19 | TUE | LOCAL ROAD/STREET (STREET, ROAD, AVE., BLVD., PL., | TELEPHONE RD | NORTH | 29.6905 | -95.2988 | CLOUDY | DARK, LIGHTED | NONE | MOTOR VEHICLE IN TRANSPORT | NOT INJURED | NON INTERSECTION | FAILED TO CONTROL SPEED | 0 | 0 | 0 | 0 | 0 | 2 | 0 | 0 | 0 | 0 | 0 | 2 | 0 | 0 | 0 | 0 | 0 | 0 | 0 | 0 | 0 | 0 | 0 | 0 | 0 | 0 | 0 | 0 | Harris | Harris - 2 | Houston | Houston - District I | 77087 | 48201332900 | Incorporated | y | 54037 | 2892 | No | No | No
401583 | 17939178 | 2020 | 2020-10-31 | 19 | SAT | LOCAL ROAD/STREET (STREET, ROAD, AVE., BLVD., PL., | FAIRWAY DR | WEST | 29.6913 | -95.2988 | CLEAR | DARK, LIGHTED | SIGNAL LIGHT | PEDESTRIAN | POSSIBLE INJURY | INTERSECTION RELATED | FAILED TO YIELD RIGHT OF WAY - TO PEDESTRIAN | 0 | 0 | 0 | 1 | 1 | 1 | 0 | 0 | 0 | 0 | 0 | 1 | 0 | 0 | 0 | 0 | 0 | 1 | 0 | 1 | 0 | 0 | 0 | 0 | 0 | 0 | 0 | 0 | Harris | Harris - 2 | Houston | Houston - District I | 77087 | 48201332900 | Incorporated | y | 54037 | 2892 | No | No | No
401652 | 17939363 | 2020 | 2020-10-31 | 18 | SAT | LOCAL ROAD/STREET (STREET, ROAD, AVE., BLVD., PL., | TELEPHONE RD | NORTH | 29.6916 | -95.2988 | CLEAR | DAYLIGHT | MARKED LANES | MOTOR VEHICLE IN TRANSPORT | NOT INJURED | NON INTERSECTION | FAILED TO CONTROL SPEED | 0 | 0 | 0 | 0 | 0 | 2 | 0 | 0 | 0 | 0 | 0 | 2 | 0 | 0 | 0 | 0 | 0 | 0 | 0 | 0 | 0 | 0 | 0 | 0 | 0 | 0 | 0 | 0 | Harris | Harris - 2 | Houston | Houston - District I | 77087 | 48201332900 | Incorporated | y | 54037 | 2892 | No | No | No
407450 | 17963218 | 2020 | 2020-11-15 | 16 | SUN | LOCAL ROAD/STREET (STREET, ROAD, AVE., BLVD., PL., | TELEPHONE RD | EAST | 29.6804 | -95.2934 | CLEAR | DAYLIGHT | MARKED LANES | MOTOR VEHICLE IN TRANSPORT | NOT INJURED | INTERSECTION | FAILED TO YIELD RIGHT OF WAY - STOP SIGN | 0 | 0 | 0 | 0 | 0 | 5 | 0 | 0 | 0 | 0 | 0 | 5 | 0 | 0 | 0 | 0 | 0 | 0 | 0 | 0 | 0 | 0 | 0 | 0 | 0 | 0 | 0 | 0 | Harris | Harris - 1 | Houston | Houston - District I | 77087 | 48201332600 | Incorporated | y | 158977 | 2840 | No | No | No
421145 | 18018969 | 2020 | 2020-12-01 | 9 | TUE | LOCAL ROAD/STREET (STREET, ROAD, AVE., BLVD., PL., | TELEPHONE RD | UNKNOW | 29.6852 | -95.2964 | CLEAR | DAYLIGHT | SIGNAL LIGHT | MOTOR VEHICLE IN TRANSPORT | NOT INJURED | INTERSECTION | OTHER (EXPLAIN IN NARRATIVE) | 0 | 0 | 0 | 0 | 0 | 3 | 0 | 0 | 0 | 0 | 0 | 3 | 0 | 0 | 0 | 0 | 0 | 0 | 0 | 0 | 0 | 0 | 0 | 0 | 0 | 0 | 0 | 0 | Harris | Harris - 2 | Houston | Houston - District I | 77087 | 48201332700 | Incorporated | y | 53817 | 2840 | No | No | No
429446 | 18240819 | 2020 | 2020-11-24 | 11 | TUE | LOCAL ROAD/STREET (STREET, ROAD, AVE., BLVD., PL., | TELEPHONE RD | EAST | 29.6934 | -95.2993 | RAIN | DUSK | MARKED LANES | MOTOR VEHICLE IN TRANSPORT | NOT INJURED | DRIVEWAY ACCESS | FAILED TO CONTROL SPEED | 0 | 0 | 0 | 0 | 0 | 1 | 1 | 0 | 0 | 0 | 0 | 1 | 0 | 1 | 0 | 0 | 0 | 0 | 0 | 0 | 0 | 0 | 0 | 0 | 0 | 0 | 0 | 0 | Harris | Harris - 2 | Houston | Houston - District I | 77087 | 48201332900 | Incorporated | y | 54257 | 2892 | No | No | No
430409 | 18048982 | 2021 | 2021-01-06 | 18 | WED | LOCAL ROAD/STREET (STREET, ROAD, AVE., BLVD., PL., | TELEPHONE RD | NORTH | 29.6927 | -95.299 | RAIN | DARK, UNKNOWN LIGHTING | MARKED LANES | MOTOR VEHICLE IN TRANSPORT | NOT INJURED | INTERSECTION RELATED | FAILED TO CONTROL SPEED | 0 | 0 | 0 | 0 | 0 | 5 | 0 | 0 | 0 | 0 | 0 | 5 | 0 | 0 | 0 | 0 | 0 | 0 | 0 | 0 | 0 | 0 | 0 | 0 | 0 | 0 | 0 | 0 | Harris | Harris - 2 | Houston | Houston - District I | 77087 | 48201332800 | Incorporated | y | 54037 | 2892 | No | No | No
432818 | 18062318 | 2021 | 2021-01-15 | 18 | FRI | LOCAL ROAD/STREET (STREET, ROAD, AVE., BLVD., PL., | TELEPHONE RD | WEST | 29.6921 | -95.2988 | CLEAR | DARK, LIGHTED | MARKED LANES | MOTOR VEHICLE IN TRANSPORT | POSSIBLE INJURY | DRIVEWAY ACCESS | FAILED TO CONTROL SPEED | 0 | 0 | 0 | 2 | 2 | 1 | 0 | 0 | 0 | 0 | 2 | 1 | 2 | 0 | 0 | 0 | 0 | 0 | 0 | 0 | 0 | 0 | 0 | 0 | 0 | 0 | 0 | 0 | Harris | Harris - 2 | Houston | Houston - District I | 77087 | 48201332900 | Incorporated | y | 54037 | 2892 | No | No | No
434794 | 18071403 | 2021 | 2021-01-20 | 16 | WED | LOCAL ROAD/STREET (STREET, ROAD, AVE., BLVD., PL., | TELEPHONE RD | NORTH | 29.6895 | -95.2987 | CLOUDY | DAYLIGHT | MARKED LANES | MOTOR VEHICLE IN TRANSPORT | NON-INCAPACITATING INJURY | NON INTERSECTION | FAILED TO DRIVE IN SINGLE LANE | 0 | 0 | 1 | 0 | 1 | 3 | 0 | 0 | 0 | 1 | 0 | 3 | 1 | 0 | 0 | 0 | 0 | 0 | 0 | 0 | 0 | 0 | 0 | 0 | 0 | 0 | 0 | 0 | Harris | Harris - 2 | Houston | Houston - District I | 77087 | 48201332900 | Incorporated | y | 54037 | 2892 | No | No | No
435238 | 18073286 | 2021 | 2021-01-07 | 14 | THU | LOCAL ROAD/STREET (STREET, ROAD, AVE., BLVD., PL., | GOLFWAY ST | SOUTHEAST | 29.6935 | -95.2994 | CLEAR | DAYLIGHT | SIGNAL LIGHT | MOTOR VEHICLE IN TRANSPORT | NOT INJURED | INTERSECTION | OTHER (EXPLAIN IN NARRATIVE) | 0 | 0 | 0 | 0 | 0 | 3 | 0 | 0 | 0 | 0 | 0 | 3 | 0 | 0 | 0 | 0 | 0 | 0 | 0 | 0 | 0 | 0 | 0 | 0 | 0 | 0 | 0 | 0 | Harris | Harris - 2 | Houston | Houston - District I | 77087 | 48201332900 | Incorporated | y | 54257 | 2892 | No | No | No
438163 | 18085782 | 2021 | 2021-01-27 | 20 | WED | PRIVATE ROAD | TELEPHONE RD | NORTH | 29.6851 | -95.2963 | CLEAR | DARK, LIGHTED | MARKED LANES | OTHER OBJECT | NOT INJURED | NON INTERSECTION | OTHER (EXPLAIN IN NARRATIVE) | 0 | 0 | 0 | 0 | 0 | 2 | 0 | 0 | 0 | 0 | 0 | 2 | 0 | 0 | 0 | 0 | 0 | 0 | 0 | 0 | 0 | 0 | 0 | 0 | 0 | 0 | 0 | 0 | Harris | Harris - 2 | Houston | Houston - District I | 77087 | 48201332700 | Incorporated | y | 53817 | 2840 | No | No | No
438374 | 18086884 | 2021 | 2021-01-24 | 16 | SUN | LOCAL ROAD/STREET (STREET, ROAD, AVE., BLVD., PL., | LONG DR | NORTH | 29.6852 | -95.2964 | CLEAR | DARK, LIGHTED | SIGNAL LIGHT | MOTOR VEHICLE IN TRANSPORT | POSSIBLE INJURY | INTERSECTION RELATED | FAILED TO CONTROL SPEED | 0 | 0 | 0 | 1 | 1 | 3 | 0 | 0 | 0 | 0 | 1 | 3 | 1 | 0 | 0 | 0 | 0 | 0 | 0 | 0 | 0 | 0 | 0 | 0 | 0 | 0 | 0 | 0 | Harris | Harris - 2 | Houston | Houston - District I | 77087 | 48201332700 | Incorporated | y | 53817 | 2840 | No | No | No
439318 | 18090660 | 2021 | 2021-01-23 | 14 | SAT | LOCAL ROAD/STREET (STREET, ROAD, AVE., BLVD., PL., | TELEPHONE RD | SOUTH | 29.6913 | -95.2988 | CLOUDY | DAYLIGHT | SIGNAL LIGHT | MOTOR VEHICLE IN TRANSPORT | NOT INJURED | INTERSECTION | FAILED TO YIELD RIGHT OF WAY - TURNING LEFT | 0 | 0 | 0 | 0 | 0 | 2 | 0 | 0 | 0 | 0 | 0 | 2 | 0 | 0 | 0 | 0 | 0 | 0 | 0 | 0 | 0 | 0 | 0 | 0 | 0 | 0 | 0 | 0 | Harris | Harris - 2 | Houston | Houston - District I | 77087 | 48201332900 | Incorporated | y | 54037 | 2892 | No | No | No
442868 | 18106232 | 2021 | 2021-01-10 | 18 | SUN | LOCAL ROAD/STREET (STREET, ROAD, AVE., BLVD., PL., | TELEPHONE RD | WEST | 29.6923 | -95.2989 | RAIN | DARK, LIGHTED | STOP SIGN | MOTOR VEHICLE IN TRANSPORT | NOT INJURED | INTERSECTION | FAILED TO CONTROL SPEED | 0 | 0 | 0 | 0 | 0 | 4 | 0 | 0 | 0 | 0 | 0 | 4 | 0 | 0 | 0 | 0 | 0 | 0 | 0 | 0 | 0 | 0 | 0 | 0 | 0 | 0 | 0 | 0 | Harris | Harris - 2 | Houston | Houston - District I | 77087 | 48201332900 | Incorporated | y | 54037 | 2892 | No | No | No
444482 | 18113104 | 2021 | 2021-02-17 | 17 | WED | LOCAL ROAD/STREET (STREET, ROAD, AVE., BLVD., PL., | WOODRIDGE DR | UNKNOW | 29.6935 | -95.2993 | CLOUDY | DAYLIGHT | NONE | MOTOR VEHICLE IN TRANSPORT | NOT INJURED | INTERSECTION | FAILED TO YIELD RIGHT OF WAY - OPEN INTERSECTION | 0 | 0 | 0 | 0 | 0 | 2 | 0 | 0 | 0 | 0 | 0 | 2 | 0 | 0 | 0 | 0 | 0 | 0 | 0 | 0 | 0 | 0 | 0 | 0 | 0 | 0 | 0 | 0 | Harris | Harris - 2 | Houston | Houston - District I | 77087 | 48201332900 | Incorporated | y | 54257 | 2892 | No | No | No
446697 | 18124093 | 2021 | 2021-02-18 | 9 | THU | LOCAL ROAD/STREET (STREET, ROAD, AVE., BLVD., PL., | TELEPHONE RD | NORTH | 29.6913 | -95.2988 | CLOUDY | DAYLIGHT | SIGNAL LIGHT | MOTOR VEHICLE IN TRANSPORT | NOT INJURED | INTERSECTION | DISREGARD STOP AND GO SIGNAL | 0 | 0 | 0 | 0 | 0 | 2 | 0 | 0 | 0 | 0 | 0 | 2 | 0 | 0 | 0 | 0 | 0 | 0 | 0 | 0 | 0 | 0 | 0 | 0 | 0 | 0 | 0 | 0 | Harris | Harris - 2 | Houston | Houston - District I | 77087 | 48201332900 | Incorporated | y | 54037 | 2892 | No | No | No
447204 | 18125895 | 2021 | 2021-01-28 | 15 | THU | LOCAL ROAD/STREET (STREET, ROAD, AVE., BLVD., PL., | TELEPHONE RD | UNKNOW | 29.6913 | -95.2988 | CLEAR | DAYLIGHT | SIGNAL LIGHT | MOTOR VEHICLE IN TRANSPORT | NOT INJURED | INTERSECTION | FAILED TO STOP AT PROPER PLACE | 0 | 0 | 0 | 0 | 0 | 2 | 0 | 0 | 0 | 0 | 0 | 2 | 0 | 0 | 0 | 0 | 0 | 0 | 0 | 0 | 0 | 0 | 0 | 0 | 0 | 0 | 0 | 0 | Harris | Harris - 2 | Houston | Houston - District I | 77087 | 48201332900 | Incorporated | y | 54037 | 2892 | No | No | No
451041 | 18141217 | 2021 | 2021-03-06 | 2 | SAT | LOCAL ROAD/STREET (STREET, ROAD, AVE., BLVD., PL., | WOODRIDGE DR | WEST | 29.6935 | -95.2994 | CLOUDY | DARK, LIGHTED | SIGNAL LIGHT | MOTOR VEHICLE IN TRANSPORT | NOT INJURED | INTERSECTION RELATED | UNDER INFLUENCE - ALCOHOL | 0 | 0 | 0 | 0 | 0 | 3 | 0 | 0 | 0 | 0 | 0 | 3 | 0 | 0 | 0 | 0 | 0 | 0 | 0 | 0 | 0 | 0 | 0 | 0 | 0 | 0 | 0 | 0 | Harris | Harris - 2 | Houston | Houston - District I | 77087 | 48201332900 | Incorporated | y | 54257 | 2892 | No | No | No
453637 | 18151653 | 2021 | 2021-03-10 | 18 | WED | LOCAL ROAD/STREET (STREET, ROAD, AVE., BLVD., PL., | TELEPHONE RD | SOUTH | 29.6849 | -95.2963 | RAIN | DARK, LIGHTED | SIGNAL LIGHT | MOTOR VEHICLE IN TRANSPORT | NOT INJURED | NON INTERSECTION | DRIVER INATTENTION | 0 | 0 | 0 | 0 | 0 | 2 | 0 | 0 | 0 | 0 | 0 | 2 | 0 | 0 | 0 | 0 | 0 | 0 | 0 | 0 | 0 | 0 | 0 | 0 | 0 | 0 | 0 | 0 | Harris | Harris - 2 | Houston | Houston - District I | 77087 | 48201332700 | Incorporated | y | 53817 | 2840 | No | No | No
454387 | 18154701 | 2021 | 2021-03-16 | 15 | TUE | LOCAL ROAD/STREET (STREET, ROAD, AVE., BLVD., PL., | SH0035 | EAST | 29.6751 | -95.2892 | CLEAR | DAYLIGHT | MARKED LANES | MOTOR VEHICLE IN TRANSPORT | NOT INJURED | INTERSECTION | FAILED TO YIELD RIGHT OF WAY - OPEN INTERSECTION | 0 | 0 | 0 | 0 | 0 | 8 | 0 | 0 | 0 | 0 | 0 | 8 | 0 | 0 | 0 | 0 | 0 | 0 | 0 | 0 | 0 | 0 | 0 | 0 | 0 | 0 | 0 | 0 | Harris | Harris - 2 | Houston | Houston - District I | 77087 | 48201333000 | Incorporated | y | 53378 | 2840 | No | No | No
458089 | 18169599 | 2021 | 2021-03-27 | 15 | SAT | LOCAL ROAD/STREET (STREET, ROAD, AVE., BLVD., PL., | SH0035 | UNKNOW | 29.6751 | -95.2892 | CLEAR | DAYLIGHT | MARKED LANES | MOTOR VEHICLE IN TRANSPORT | NOT INJURED | NON INTERSECTION | FAILED TO DRIVE IN SINGLE LANE | 0 | 0 | 0 | 0 | 0 | 1 | 0 | 0 | 0 | 0 | 0 | 1 | 0 | 0 | 0 | 0 | 0 | 0 | 0 | 0 | 0 | 0 | 0 | 0 | 0 | 0 | 0 | 0 | Harris | Harris - 2 | Houston | Houston - District I | 77087 | 48201333000 | Incorporated | y | 53378 | 2840 | No | No | No
458349 | 18170503 | 2021 | 2021-03-22 | 20 | MON | LOCAL ROAD/STREET (STREET, ROAD, AVE., BLVD., PL., | TELEPHONE RD | UNKNOW | 29.6765 | -95.2905 | RAIN | DARK, LIGHTED | MARKED LANES | FIXED OBJECT | POSSIBLE INJURY | NON INTERSECTION | DRIVER INATTENTION | 0 | 0 | 0 | 1 | 1 | 0 | 0 | 0 | 0 | 0 | 1 | 0 | 1 | 0 | 0 | 0 | 0 | 0 | 0 | 0 | 0 | 0 | 0 | 0 | 0 | 0 | 0 | 0 | Harris | Harris - 1 | Houston | Houston - District I | 77087 | 48201332600 | Incorporated | y | 158757 | 2840 | No | No | No
458372 | 18170538 | 2021 | 2021-03-19 | 18 | FRI | LOCAL ROAD/STREET (STREET, ROAD, AVE., BLVD., PL., | TELEPHONE RD | WEST | 29.6913 | -95.2988 | CLEAR | DAYLIGHT | MARKED LANES | PEDALCYCLIST | POSSIBLE INJURY | INTERSECTION | FAILED TO YIELD RIGHT OF WAY - TURNING LEFT | 0 | 0 | 0 | 1 | 1 | 1 | 0 | 0 | 0 | 0 | 0 | 1 | 0 | 0 | 0 | 0 | 0 | 0 | 0 | 0 | 0 | 0 | 0 | 0 | 1 | 0 | 1 | 0 | Harris | Harris - 2 | Houston | Houston - District I | 77087 | 48201332900 | Incorporated | y | 54037 | 2892 | No | No | No
460527 | 18180184 | 2021 | 2021-04-02 | 10 | FRI | LOCAL ROAD/STREET (STREET, ROAD, AVE., BLVD., PL., | PARK PLACE BLVD | SOUTH | 29.6852 | -95.2961 | CLEAR | DAYLIGHT | NONE | MOTOR VEHICLE IN TRANSPORT | UNKNOWN | DRIVEWAY ACCESS | FAILED TO YIELD RIGHT OF WAY - PRIVATE DRIVE | 0 | 0 | 0 | 0 | 0 | 0 | 2 | 0 | 0 | 0 | 0 | 0 | 0 | 2 | 0 | 0 | 0 | 0 | 0 | 0 | 0 | 0 | 0 | 0 | 0 | 0 | 0 | 0 | Harris | Harris - 2 | Houston | Houston - District I | 77087 | 48201332900 | Incorporated | y | 53817 | 2840 | No | No | No
462640 | 18188893 | 2021 | 2021-04-06 | 7 | TUE | LOCAL ROAD/STREET (STREET, ROAD, AVE., BLVD., PL., | DIXIE DR | WEST | 29.6814 | -95.2941 | RAIN | DAYLIGHT | MARKED LANES | FIXED OBJECT | POSSIBLE INJURY | INTERSECTION RELATED | FAILED TO DRIVE IN SINGLE LANE | 0 | 0 | 0 | 1 | 1 | 0 | 0 | 0 | 0 | 0 | 1 | 0 | 1 | 0 | 0 | 0 | 0 | 0 | 0 | 0 | 0 | 0 | 0 | 0 | 0 | 0 | 0 | 0 | Harris | Harris - 2 | Houston | Houston - District I | 77087 | 48201332600 | Incorporated | y | 158977 | 2840 | No | No | No
462670 | 18188985 | 2021 | 2021-04-02 | 17 | FRI | LOCAL ROAD/STREET (STREET, ROAD, AVE., BLVD., PL., | TELEPHONE RD | UNKNOW | 29.6861 | -95.2969 | CLEAR | DAYLIGHT | MARKED LANES | FIXED OBJECT | UNKNOWN | NON INTERSECTION | FAILED TO DRIVE IN SINGLE LANE | [28 empty] | Harris | Harris - 2 | Houston | Houston - District I | 77087 | 48201332800 | Incorporated | y | 53817 | 2840 | No | No | No
476235 | 18242926 | 2021 | 2021-05-06 | 19 | THU | LOCAL ROAD/STREET (STREET, ROAD, AVE., BLVD., PL., | TELEPHONE RD | NORTH | 29.6938 | -95.2995 | CLEAR | DAYLIGHT | MARKED LANES | MOTOR VEHICLE IN TRANSPORT | POSSIBLE INJURY | DRIVEWAY ACCESS | PASSED ON RIGHT SHOULDER | 0 | 0 | 0 | 1 | 1 | 3 | 0 | 0 | 0 | 0 | 1 | 3 | 1 | 0 | 0 | 0 | 0 | 0 | 0 | 0 | 0 | 0 | 0 | 0 | 0 | 0 | 0 | 0 | Harris | Harris - 2 | Houston | Houston - District I | 77087 | 48201332900 | Incorporated | y | 54257 | 2892 | No | No | No
480290 | 18258179 | 2021 | 2021-04-22 | 23 | THU | LOCAL ROAD/STREET (STREET, ROAD, AVE., BLVD., PL., | TELEPHONE RD | UNKNOW | 29.6852 | -95.2964 | RAIN | DARK, LIGHTED | CROSSWALK | PEDALCYCLIST | NON-INCAPACITATING INJURY | INTERSECTION | FAILED TO CONTROL SPEED | 0 | 0 | 1 | 0 | 1 | 1 | 0 | 0 | 0 | 0 | 0 | 1 | 0 | 0 | 0 | 0 | 0 | 0 | 0 | 0 | 0 | 0 | 0 | 1 | 0 | 0 | 1 | 0 | Harris | Harris - 2 | Houston | Houston - District I | 77087 | 48201332700 | Incorporated | y | 53817 | 2840 | No | No | No
483069 | 18269028 | 2021 | 2021-05-19 | 10 | WED | LOCAL ROAD/STREET (STREET, ROAD, AVE., BLVD., PL., | FAIRWAY DR | EAST | 29.6913 | -95.2988 | RAIN | DAYLIGHT | FLASHING RED LIGHT | MOTOR VEHICLE IN TRANSPORT | UNKNOWN | INTERSECTION | DISREGARD STOP AND GO SIGNAL | 0 | 0 | 0 | 0 | 0 | 0 | 2 | 0 | 0 | 0 | 0 | 0 | 0 | 2 | 0 | 0 | 0 | 0 | 0 | 0 | 0 | 0 | 0 | 0 | 0 | 0 | 0 | 0 | Harris | Harris - 2 | Houston | Houston - District I | 77087 | 48201332900 | Incorporated | y | 54037 | 2892 | No | No | No
485067 | 18277085 | 2021 | 2021-05-25 | 17 | TUE | LOCAL ROAD/STREET (STREET, ROAD, AVE., BLVD., PL., | TELEPHONE RD | EAST | 29.6913 | -95.2988 | CLOUDY | DAYLIGHT | SIGNAL LIGHT | MOTOR VEHICLE IN TRANSPORT | NON-INCAPACITATING INJURY | INTERSECTION | DISREGARD STOP AND GO SIGNAL | 0 | 0 | 1 | 1 | 2 | 0 | 0 | 0 | 0 | 1 | 1 | 0 | 2 | 0 | 0 | 0 | 0 | 0 | 0 | 0 | 0 | 0 | 0 | 0 | 0 | 0 | 0 | 0 | Harris | Harris - 2 | Houston | Houston - District I | 77087 | 48201332900 | Incorporated | y | 54037 | 2892 | No | No | No
489838 | 18295631 | 2021 | 2021-06-03 | 9 | THU | LOCAL ROAD/STREET (STREET, ROAD, AVE., BLVD., PL., | WOODRIDGE DR | UNKNOW | 29.6935 | -95.2993 | CLOUDY | DAYLIGHT | SIGNAL LIGHT | MOTOR VEHICLE IN TRANSPORT | NOT INJURED | INTERSECTION RELATED | FAILED TO CONTROL SPEED | 0 | 0 | 0 | 0 | 0 | 1 | 1 | 0 | 0 | 0 | 0 | 1 | 0 | 1 | 0 | 0 | 0 | 0 | 0 | 0 | 0 | 0 | 0 | 0 | 0 | 0 | 0 | 0 | Harris | Harris - 2 | Houston | Houston - District I | 77087 | 48201332900 | Incorporated | y | 54257 | 2892 | No | No | No
491014 | 18300996 | 2021 | 2021-06-05 | 16 | SAT | LOCAL ROAD/STREET (STREET, ROAD, AVE., BLVD., PL., | MCHENRY ST | SOUTH | 29.6877 | -95.2979 | CLEAR | DAYLIGHT | MARKED LANES | MOTOR VEHICLE IN TRANSPORT | POSSIBLE INJURY | DRIVEWAY ACCESS | FAILED TO YIELD RIGHT OF WAY - PRIVATE DRIVE | 0 | 0 | 0 | 1 | 1 | 2 | 0 | 0 | 0 | 0 | 1 | 2 | 1 | 0 | 0 | 0 | 0 | 0 | 0 | 0 | 0 | 0 | 0 | 0 | 0 | 0 | 0 | 0 | Harris | Harris - 2 | Houston | Houston - District I | 77087 | 48201332900 | Incorporated | y | 54037 | 2892 | No | No | No
493832 | 18312247 | 2021 | 2021-06-14 | 6 | MON | LOCAL ROAD/STREET (STREET, ROAD, AVE., BLVD., PL., | TELEPHONE RD | UNKNOW | 29.6913 | -95.2988 | CLEAR | DAYLIGHT | SIGNAL LIGHT | PEDESTRIAN | POSSIBLE INJURY | INTERSECTION RELATED | TURNED WHEN UNSAFE | 0 | 0 | 0 | 1 | 1 | 1 | 0 | 0 | 0 | 0 | 0 | 1 | 0 | 0 | 0 | 0 | 0 | 1 | 0 | 1 | 0 | 0 | 0 | 0 | 0 | 0 | 0 | 0 | Harris | Harris - 2 | Houston | Houston - District I | 77087 | 48201332900 | Incorporated | y | 54037 | 2892 | No | No | No
496608 | 18323152 | 2021 | 2021-06-21 | 12 | MON | LOCAL ROAD/STREET (STREET, ROAD, AVE., BLVD., PL., | TELEPHONE RD | NORTHEAST | 29.6913 | -95.2988 | CLOUDY | DAYLIGHT | SIGNAL LIGHT | MOTOR VEHICLE IN TRANSPORT | NON-INCAPACITATING INJURY | INTERSECTION RELATED | FAILED TO CONTROL SPEED | 0 | 0 | 2 | 0 | 2 | 1 | 0 | 0 | 0 | 2 | 0 | 1 | 2 | 0 | 0 | 0 | 0 | 0 | 0 | 0 | 0 | 0 | 0 | 0 | 0 | 0 | 0 | 0 | Harris | Harris - 2 | Houston | Houston - District I | 77087 | 48201332900 | Incorporated | y | 54037 | 2892 | No | No | No
498028 | 18328897 | 2021 | 2021-06-10 | 17 | THU | LOCAL ROAD/STREET (STREET, ROAD, AVE., BLVD., PL., | TELEPHONE RD | WEST | 29.6905 | -95.2988 | CLEAR | DARK, LIGHTED | MARKED LANES | MOTOR VEHICLE IN TRANSPORT | NOT INJURED | INTERSECTION | FAILED TO YIELD RIGHT OF WAY - PRIVATE DRIVE | 0 | 0 | 0 | 0 | 0 | 3 | 0 | 0 | 0 | 0 | 0 | 3 | 0 | 0 | 0 | 0 | 0 | 0 | 0 | 0 | 0 | 0 | 0 | 0 | 0 | 0 | 0 | 0 | Harris | Harris - 2 | Houston | Houston - District I | 77087 | 48201332900 | Incorporated | y | 54037 | 2892 | No | No | No
504241 | 18355015 | 2021 | 2021-07-05 | 8 | MON | LOCAL ROAD/STREET (STREET, ROAD, AVE., BLVD., PL., | TELEPHONE RD | SOUTH | 29.686 | -95.2969 | CLEAR | DAYLIGHT | NONE | MOTOR VEHICLE IN TRANSPORT | NOT INJURED | NON INTERSECTION | FAILED TO CONTROL SPEED | 0 | 0 | 0 | 0 | 0 | 7 | 0 | 0 | 0 | 0 | 0 | 7 | 0 | 0 | 0 | 0 | 0 | 0 | 0 | 0 | 0 | 0 | 0 | 0 | 0 | 0 | 0 | 0 | Harris | Harris - 2 | Houston | Houston - District I | 77087 | 48201332800 | Incorporated | y | 53817 | 2840 | No | Transit Involved | No
508007 | 18369128 | 2021 | 2021-06-30 | 7 | WED | LOCAL ROAD/STREET (STREET, ROAD, AVE., BLVD., PL., | SH0035 | UNKNOW | 29.6753 | -95.2892 | CLEAR | DAYLIGHT | NONE | MOTOR VEHICLE IN TRANSPORT | NOT INJURED | DRIVEWAY ACCESS | FAILED TO YIELD RIGHT OF WAY - PRIVATE DRIVE | 0 | 0 | 0 | 0 | 0 | 2 | 0 | 0 | 0 | 0 | 0 | 2 | 0 | 0 | 0 | 0 | 0 | 0 | 0 | 0 | 0 | 0 | 0 | 0 | 0 | 0 | 0 | 0 | Harris | Harris - 2 | Houston | Houston - District I | 77087 | 48201333000 | Incorporated | y | 53378 | 2840 | No | No | No
508041 | 18369223 | 2021 | 2021-07-12 | 13 | MON | LOCAL ROAD/STREET (STREET, ROAD, AVE., BLVD., PL., | STANWICK DR | SOUTH | 29.6767 | -95.2907 | CLOUDY | DAYLIGHT | STOP SIGN | MOTOR VEHICLE IN TRANSPORT | NON-INCAPACITATING INJURY | INTERSECTION | FAILED TO YIELD RIGHT OF WAY - STOP SIGN | 0 | 0 | 2 | 0 | 2 | 0 | 0 | 0 | 0 | 2 | 0 | 0 | 2 | 0 | 0 | 0 | 0 | 0 | 0 | 0 | 0 | 0 | 0 | 0 | 0 | 0 | 0 | 0 | Harris | Harris - 1 | Houston | Houston - District I | 77087 | 48201332600 | Incorporated | y | 158757 | 2840 | No | No | No
509850 | 18375612 | 2021 | 2021-07-12 | 17 | MON | LOCAL ROAD/STREET (STREET, ROAD, AVE., BLVD., PL., | SH0035 | UNKNOW | 29.6751 | -95.2892 | CLEAR | DAYLIGHT | SIGNAL LIGHT | MOTOR VEHICLE IN TRANSPORT | NOT INJURED | INTERSECTION RELATED | FAILED TO CONTROL SPEED | 0 | 0 | 0 | 0 | 0 | 1 | 1 | 0 | 0 | 0 | 0 | 1 | 0 | 1 | 0 | 0 | 0 | 0 | 0 | 0 | 0 | 0 | 0 | 0 | 0 | 0 | 0 | 0 | Harris | Harris - 2 | Houston | Houston - District I | 77087 | 48201333000 | Incorporated | y | 53378 | 2840 | No | No | No
510107 | 18376862 | 2021 | 2021-07-19 | 18 | MON | LOCAL ROAD/STREET (STREET, ROAD, AVE., BLVD., PL., | SOUTHWAY DR | EAST | 29.6923 | -95.2988 | CLEAR | DAYLIGHT | MARKED LANES | MOTOR VEHICLE IN TRANSPORT | NOT INJURED | DRIVEWAY ACCESS | FAILED TO DRIVE IN SINGLE LANE | 0 | 0 | 0 | 0 | 0 | 2 | 0 | 0 | 0 | 0 | 0 | 2 | 0 | 0 | 0 | 0 | 0 | 0 | 0 | 0 | 0 | 0 | 0 | 0 | 0 | 0 | 0 | 0 | Harris | Harris - 2 | Houston | Houston - District I | 77087 | 48201332900 | Incorporated | y | 54037 | 2892 | No | No | No
510784 | 18379535 | 2021 | 2021-07-22 | 7 | THU | LOCAL ROAD/STREET (STREET, ROAD, AVE., BLVD., PL., | TELEPHONE RD | EAST | 29.6767 | -95.2907 | CLEAR | DAYLIGHT | MARKED LANES | MOTOR VEHICLE IN TRANSPORT | NOT INJURED | INTERSECTION | FAILED TO YIELD RIGHT OF WAY - OPEN INTERSECTION | 0 | 0 | 0 | 0 | 0 | 2 | 0 | 0 | 0 | 0 | 0 | 2 | 0 | 0 | 0 | 0 | 0 | 0 | 0 | 0 | 0 | 0 | 0 | 0 | 0 | 0 | 0 | 0 | Harris | Harris - 1 | Houston | Houston - District I | 77087 | 48201332600 | Incorporated | y | 158757 | 2840 | No | No | No
531314 | 18461594 | 2021 | 2021-09-04 | 9 | SAT | LOCAL ROAD/STREET (STREET, ROAD, AVE., BLVD., PL., | FAIRWAY DR | SOUTH | 29.6913 | -95.2989 | CLEAR | DAYLIGHT | STOP SIGN | MOTOR VEHICLE IN TRANSPORT | POSSIBLE INJURY | DRIVEWAY ACCESS | FAILED TO YIELD RIGHT OF WAY - PRIVATE DRIVE | 0 | 0 | 0 | 2 | 2 | 2 | 0 | 0 | 0 | 0 | 2 | 2 | 2 | 0 | 0 | 0 | 0 | 0 | 0 | 0 | 0 | 0 | 0 | 0 | 0 | 0 | 0 | 0 | Harris | Harris - 2 | Houston | Houston - District I | 77087 | 48201332800 | Incorporated | y | 54037 | 2892 | No | No | No
536479 | 18482201 | 2021 | 2021-09-13 | 6 | MON | LOCAL ROAD/STREET (STREET, ROAD, AVE., BLVD., PL., | TELEPHONE RD | NORTH | 29.6861 | -95.297 | RAIN | DAYLIGHT | MARKED LANES | MOTOR VEHICLE IN TRANSPORT | NOT INJURED | NON INTERSECTION | FAILED TO YIELD RIGHT OF WAY - TURNING LEFT | 0 | 0 | 0 | 0 | 0 | 2 | 0 | 0 | 0 | 0 | 0 | 2 | 0 | 0 | 0 | 0 | 0 | 0 | 0 | 0 | 0 | 0 | 0 | 0 | 0 | 0 | 0 | 0 | Harris | Harris - 2 | Houston | Houston - District I | 77087 | 48201332800 | Incorporated | y | 53817 | 2840 | No | No | No
539967 | 18496358 | 2021 | 2021-09-25 | 8 | SAT | LOCAL ROAD/STREET (STREET, ROAD, AVE., BLVD., PL., | TELEPHONE RD | UNKNOW | 29.6936 | -95.2994 | CLEAR | DAYLIGHT | SIGNAL LIGHT | MOTOR VEHICLE IN TRANSPORT | NOT INJURED | NON INTERSECTION | CHANGED LANE WHEN UNSAFE | 0 | 0 | 0 | 0 | 0 | 2 | 0 | 0 | 0 | 0 | 0 | 2 | 0 | 0 | 0 | 0 | 0 | 0 | 0 | 0 | 0 | 0 | 0 | 0 | 0 | 0 | 0 | 0 | Harris | Harris - 2 | Houston | Houston - District I | 77087 | 48201332900 | Incorporated | y | 54257 | 2892 | No | No | No
542311 | 18506001 | 2021 | 2021-09-27 | 9 | MON | LOCAL ROAD/STREET (STREET, ROAD, AVE., BLVD., PL., | TELEPHONE RD | UNKNOW | 29.6935 | -95.2994 | CLOUDY | DAYLIGHT | SIGNAL LIGHT | MOTOR VEHICLE IN TRANSPORT | POSSIBLE INJURY | INTERSECTION | DISREGARD STOP AND GO SIGNAL | 0 | 0 | 0 | 2 | 2 | 0 | 0 | 0 | 0 | 0 | 2 | 0 | 2 | 0 | 0 | 0 | 0 | 0 | 0 | 0 | 0 | 0 | 0 | 0 | 0 | 0 | 0 | 0 | Harris | Harris - 2 | Houston | Houston - District I | 77087 | 48201332900 | Incorporated | y | 54257 | 2892 | No | No | No
547112 | 18524364 | 2021 | 2021-10-09 | 9 | SAT | LOCAL ROAD/STREET (STREET, ROAD, AVE., BLVD., PL., | SH0035 | EAST | 29.675 | -95.2892 | CLEAR | DAYLIGHT | MARKED LANES | MOTOR VEHICLE IN TRANSPORT | NOT INJURED | DRIVEWAY ACCESS | FAILED TO YIELD RIGHT OF WAY - PRIVATE DRIVE | 0 | 0 | 0 | 0 | 0 | 2 | 0 | 0 | 0 | 0 | 0 | 2 | 0 | 0 | 0 | 0 | 0 | 0 | 0 | 0 | 0 | 0 | 0 | 0 | 0 | 0 | 0 | 0 | Harris | Harris - 2 | Houston | Houston - District I | 77087 | 48201333000 | Incorporated | y | 53378 | 2840 | No | No | No
551075 | 18539563 | 2021 | 2021-09-29 | 20 | WED | LOCAL ROAD/STREET (STREET, ROAD, AVE., BLVD., PL., | TELEPHONE RD | WEST | 29.6851 | -95.2964 | CLEAR | DARK, LIGHTED | FLASHING RED LIGHT | MOTOR VEHICLE IN TRANSPORT | POSSIBLE INJURY | DRIVEWAY ACCESS | FAILED TO YIELD RIGHT OF WAY - PRIVATE DRIVE | 0 | 0 | 0 | 1 | 1 | 4 | 0 | 0 | 0 | 0 | 1 | 4 | 1 | 0 | 0 | 0 | 0 | 0 | 0 | 0 | 0 | 0 | 0 | 0 | 0 | 0 | 0 | 0 | Harris | Harris - 2 | Houston | Houston - District I | 77087 | 48201332700 | Incorporated | y | 53817 | 2840 | No | No | No
552555 | 18545399 | 2021 | 2021-10-05 | 12 | TUE | LOCAL ROAD/STREET (STREET, ROAD, AVE., BLVD., PL., | TELEPHONE RD | WEST | 29.6927 | -95.299 | CLEAR | DAYLIGHT | MARKED LANES | MOTOR VEHICLE IN TRANSPORT | NOT INJURED | INTERSECTION | FAILED TO YIELD RIGHT OF WAY - STOP SIGN | 0 | 0 | 0 | 0 | 0 | 2 | 1 | 0 | 0 | 0 | 0 | 2 | 0 | 1 | 0 | 0 | 0 | 0 | 0 | 0 | 0 | 0 | 0 | 0 | 0 | 0 | 0 | 0 | Harris | Harris - 2 | Houston | Houston - District I | 77087 | 48201332800 | Incorporated | y | 54037 | 2892 | No | No | No
555010 | 18555122 | 2021 | 2021-10-14 | 20 | THU | LOCAL ROAD/STREET (STREET, ROAD, AVE., BLVD., PL., | JOPLIN ST | EAST | 29.686 | -95.2965 | CLEAR | DARK, LIGHTED | NONE | MOTOR VEHICLE IN TRANSPORT | NOT INJURED | DRIVEWAY ACCESS | DRIVER INATTENTION | 0 | 0 | 0 | 0 | 0 | 2 | 0 | 0 | 0 | 0 | 0 | 2 | 0 | 0 | 0 | 0 | 0 | 0 | 0 | 0 | 0 | 0 | 0 | 0 | 0 | 0 | 0 | 0 | Harris | Harris - 2 | Houston | Houston - District I | 77087 | 48201332900 | Incorporated | y | 53817 | 2840 | No | No | No
559296 | 18572753 | 2021 | 2021-11-04 | 14 | THU | LOCAL ROAD/STREET (STREET, ROAD, AVE., BLVD., PL., | TELEPHONE RD | WEST | 29.6769 | -95.2908 | CLEAR | DAYLIGHT | MARKED LANES | MOTOR VEHICLE IN TRANSPORT | NOT INJURED | INTERSECTION | DRIVER INATTENTION | 0 | 0 | 0 | 0 | 0 | 2 | 0 | 0 | 0 | 0 | 0 | 2 | 0 | 0 | 0 | 0 | 0 | 0 | 0 | 0 | 0 | 0 | 0 | 0 | 0 | 0 | 0 | 0 | Harris | Harris - 1 | Houston | Houston - District I | 77087 | 48201332600 | Incorporated | y | 158757 | 2840 | No | No | No
560141 | 18575638 | 2021 | 2021-11-04 | 15 | THU | LOCAL ROAD/STREET (STREET, ROAD, AVE., BLVD., PL., | FAIRWAY DR | EAST | 29.6913 | -95.2988 | CLEAR | DAYLIGHT | SIGNAL LIGHT | PEDESTRIAN | INCAPACITATING INJURY | INTERSECTION RELATED | FAILED TO YIELD RIGHT OF WAY - TO PEDESTRIAN | 0 | 1 | 0 | 0 | 1 | 1 | 0 | 0 | 0 | 0 | 0 | 1 | 0 | 0 | 0 | 1 | 0 | 0 | 0 | 1 | 0 | 0 | 0 | 0 | 0 | 0 | 0 | 0 | Harris | Harris - 2 | Houston | Houston - District I | 77087 | 48201332900 | Incorporated | y | 54037 | 2892 | No | No | No
562605 | 18585905 | 2021 | 2021-11-11 | 15 | THU | LOCAL ROAD/STREET (STREET, ROAD, AVE., BLVD., PL., | TELEPHONE RD | UNKNOW | 29.6788 | -95.2922 | CLEAR | DAYLIGHT | SIGNAL LIGHT | MOTOR VEHICLE IN TRANSPORT | NOT INJURED | INTERSECTION RELATED | FAILED TO CONTROL SPEED | 0 | 0 | 0 | 0 | 0 | 2 | 0 | 0 | 0 | 0 | 0 | 2 | 0 | 0 | 0 | 0 | 0 | 0 | 0 | 0 | 0 | 0 | 0 | 0 | 0 | 0 | 0 | 0 | Harris | Harris - 1 | Houston | Houston - District I | 77087 | 48201332600 | Incorporated | y | 158977 | 2840 | No | No | No
564667 | 18593713 | 2021 | 2021-10-27 | 14 | WED | LOCAL ROAD/STREET (STREET, ROAD, AVE., BLVD., PL., | PARK PLACE BLVD | SOUTH | 29.6852 | -95.296 | CLEAR | DAYLIGHT | MARKED LANES | MOTOR VEHICLE IN TRANSPORT | NOT INJURED | DRIVEWAY ACCESS | FAILED TO YIELD RIGHT OF WAY - PRIVATE DRIVE | 0 | 0 | 0 | 0 | 0 | 2 | 0 | 0 | 0 | 0 | 0 | 2 | 0 | 0 | 0 | 0 | 0 | 0 | 0 | 0 | 0 | 0 | 0 | 0 | 0 | 0 | 0 | 0 | Harris | Harris - 2 | Houston | Houston - District I | 77087 | 48201332900 | Incorporated | y | 53817 | 2840 | No | No | No
576665 | 18643021 | 2021 | 2021-12-10 | 7 | FRI | LOCAL ROAD/STREET (STREET, ROAD, AVE., BLVD., PL., | DIXIE DR | WEST | 29.6815 | -95.2938 | CLOUDY | DAYLIGHT | MARKED LANES | MOTOR VEHICLE IN TRANSPORT | NOT INJURED | DRIVEWAY ACCESS | FAILED TO CONTROL SPEED | 0 | 0 | 0 | 0 | 0 | 1 | 1 | 0 | 0 | 0 | 0 | 1 | 0 | 1 | 0 | 0 | 0 | 0 | 0 | 0 | 0 | 0 | 0 | 0 | 0 | 0 | 0 | 0 | Harris | Harris - 2 | Houston | Houston - District I | 77087 | 48201333000 | Incorporated | y | 158977 | 2840 | No | No | No
580894 | 18659236 | 2021 | 2021-11-13 | 2 | SAT | LOCAL ROAD/STREET (STREET, ROAD, AVE., BLVD., PL., | HEREFORD ST | WEST | 29.68 | -95.2929 | CLEAR | DARK, LIGHTED | MARKED LANES | PARKED CAR | UNKNOWN | NON INTERSECTION | FAILED TO CONTROL SPEED | 0 | 0 | 0 | 0 | 0 | 0 | 1 | 0 | 0 | 0 | 0 | 0 | 0 | 1 | 0 | 0 | 0 | 0 | 0 | 0 | 0 | 0 | 0 | 0 | 0 | 0 | 0 | 0 | Harris | Harris - 2 | Houston | Houston - District I | 77087 | 48201333000 | Incorporated | y | 158977 | 2840 | No | No | No
584034 | 18673133 | 2021 | 2021-12-23 | 16 | THU | LOCAL ROAD/STREET (STREET, ROAD, AVE., BLVD., PL., | TELEPHONE RD | WEST | 29.6912 | -95.2988 | CLEAR | DAYLIGHT | MARKED LANES | PEDESTRIAN | POSSIBLE INJURY | INTERSECTION RELATED | FAILED TO YIELD RIGHT OF WAY - TO PEDESTRIAN | 0 | 0 | 0 | 1 | 1 | 0 | 1 | 0 | 0 | 0 | 0 | 0 | 0 | 1 | 0 | 0 | 0 | 1 | 0 | 1 | 0 | 0 | 0 | 0 | 0 | 0 | 0 | 0 | Harris | Harris - 2 | Houston | Houston - District I | 77087 | 48201332900 | Incorporated | y | 54037 | 2892 | No | No | No
586415 | 18689359 | 2021 | 2021-12-19 | 16 | SUN | LOCAL ROAD/STREET (STREET, ROAD, AVE., BLVD., PL., | TELEPHONE RD | SOUTH | 29.6895 | -95.2987 | CLOUDY | DAYLIGHT | MARKED LANES | MOTOR VEHICLE IN TRANSPORT | NOT INJURED | DRIVEWAY ACCESS | FAILED TO CONTROL SPEED | 0 | 0 | 0 | 0 | 0 | 1 | 1 | 0 | 0 | 0 | 0 | 1 | 0 | 1 | 0 | 0 | 0 | 0 | 0 | 0 | 0 | 0 | 0 | 0 | 0 | 0 | 0 | 0 | Harris | Harris - 2 | Houston | Houston - District I | 77087 | 48201332900 | Incorporated | y | 54037 | 2892 | No | No | No
597221 | 18721239 | 2022 | 2022-01-30 | 0 | SUN | LOCAL ROAD/STREET (STREET, ROAD, AVE., BLVD., PL., | FAIRWAY DR | WEST | 29.6913 | -95.2988 | CLEAR | DARK, LIGHTED | NONE | PARKED CAR | POSSIBLE INJURY | NON INTERSECTION | FAILED TO CONTROL SPEED | 0 | 0 | 0 | 1 | 1 | 1 | 0 | 0 | 0 | 0 | 1 | 1 | 1 | 0 | 0 | 0 | 0 | 0 | 0 | 0 | 0 | 0 | 0 | 0 | 0 | 0 | 0 | 0 | Harris | Harris - 2 | Houston | Houston - District I | 77087 | 48201332800 | Incorporated | y | 54037 | 2892 | No | No | No
605715 | 18755295 | 2022 | 2022-02-10 | 14 | THU | LOCAL ROAD/STREET (STREET, ROAD, AVE., BLVD., PL., | FAIRWAY DR | EAST | 29.6913 | -95.2986 | CLEAR | DAYLIGHT | MARKED LANES | MOTOR VEHICLE IN TRANSPORT | NOT INJURED | DRIVEWAY ACCESS | FAILED TO YIELD RIGHT OF WAY - PRIVATE DRIVE | 0 | 0 | 0 | 0 | 0 | 2 | 0 | 0 | 0 | 0 | 0 | 2 | 0 | 0 | 0 | 0 | 0 | 0 | 0 | 0 | 0 | 0 | 0 | 0 | 0 | 0 | 0 | 0 | Harris | Harris - 2 | Houston | Houston - District I | 77087 | 48201332900 | Incorporated | y | 54037 | 2892 | No | No | No
608527 | 18766836 | 2022 | 2022-02-02 | 17 | WED | LOCAL ROAD/STREET (STREET, ROAD, AVE., BLVD., PL., | TELEPHONE RD | EAST | 29.6775 | -95.291 | CLEAR | DAYLIGHT | MARKED LANES | MOTOR VEHICLE IN TRANSPORT | NOT INJURED | INTERSECTION RELATED | OTHER (EXPLAIN IN NARRATIVE) | 0 | 0 | 0 | 0 | 0 | 1 | 1 | 0 | 0 | 0 | 0 | 1 | 0 | 1 | 0 | 0 | 0 | 0 | 0 | 0 | 0 | 0 | 0 | 0 | 0 | 0 | 0 | 0 | Harris | Harris - 2 | Houston | Houston - District I | 77087 | 48201333000 | Incorporated | y | 53598 | 2840 | No | No | No
609007 | 18768371 | 2022 | 2022-02-18 | 16 | FRI | LOCAL ROAD/STREET (STREET, ROAD, AVE., BLVD., PL., | PARK PLACE BLVD | NORTH | 29.6852 | -95.2962 | CLEAR | DAYLIGHT | NONE | MOTOR VEHICLE IN TRANSPORT | NOT INJURED | DRIVEWAY ACCESS | FAILED TO YIELD RIGHT OF WAY - PRIVATE DRIVE | 0 | 0 | 0 | 0 | 0 | 4 | 0 | 0 | 0 | 0 | 0 | 4 | 0 | 0 | 0 | 0 | 0 | 0 | 0 | 0 | 0 | 0 | 0 | 0 | 0 | 0 | 0 | 0 | Harris | Harris - 2 | Houston | Houston - District I | 77087 | 48201332900 | Incorporated | y | 53817 | 2840 | No | No | No
609786 | 18771452 | 2022 | 2022-02-12 | 13 | SAT | LOCAL ROAD/STREET (STREET, ROAD, AVE., BLVD., PL., | TELEPHONE RD | SOUTH | 29.6913 | -95.2988 | CLEAR | DAYLIGHT | MARKED LANES | MOTOR VEHICLE IN TRANSPORT | NON-INCAPACITATING INJURY | NON INTERSECTION | DRIVER INATTENTION | 0 | 0 | 1 | 0 | 1 | 0 | 1 | 0 | 0 | 1 | 0 | 0 | 1 | 1 | 0 | 0 | 0 | 0 | 0 | 0 | 0 | 0 | 0 | 0 | 0 | 0 | 0 | 0 | Harris | Harris - 2 | Houston | Houston - District I | 77087 | 48201332900 | Incorporated | y | 54037 | 2892 | No | No | No
612830 | 18783579 | 2022 | 2022-03-04 | 14 | FRI | LOCAL ROAD/STREET (STREET, ROAD, AVE., BLVD., PL., | TELEPHONE RD | NORTH | 29.6935 | -95.2994 | CLEAR | DAYLIGHT | SIGNAL LIGHT | MOTOR VEHICLE IN TRANSPORT | NOT INJURED | INTERSECTION RELATED | TURNED IMPROPERLY - WIDE RIGHT | 0 | 0 | 0 | 0 | 0 | 2 | 0 | 0 | 0 | 0 | 0 | 2 | 0 | 0 | 0 | 0 | 0 | 0 | 0 | 0 | 0 | 0 | 0 | 0 | 0 | 0 | 0 | 0 | Harris | Harris - 2 | Houston | Houston - District I | 77087 | 48201332900 | Incorporated | y | 54257 | 2892 | No | No | No
619952 | 18810730 | 2022 | 2022-03-21 | 5 | MON | LOCAL ROAD/STREET (STREET, ROAD, AVE., BLVD., PL., | TELEPHONE RD | EAST | 29.6905 | -95.2988 | RAIN | DARK, LIGHTED | STOP SIGN | MOTOR VEHICLE IN TRANSPORT | NOT INJURED | INTERSECTION | FAILED TO YIELD RIGHT OF WAY - STOP SIGN | 0 | 0 | 0 | 0 | 0 | 3 | 1 | 0 | 0 | 0 | 0 | 3 | 0 | 1 | 0 | 0 | 0 | 0 | 0 | 0 | 0 | 0 | 0 | 0 | 0 | 0 | 0 | 0 | Harris | Harris - 2 | Houston | Houston - District I | 77087 | 48201332900 | Incorporated | y | 54037 | 2892 | No | No | No
621888 | 18818462 | 2022 | 2022-03-24 | 6 | THU | LOCAL ROAD/STREET (STREET, ROAD, AVE., BLVD., PL., | TELEPHONE RD | NORTH | 29.6935 | -95.2994 | CLEAR | DAYLIGHT | SIGNAL LIGHT | MOTOR VEHICLE IN TRANSPORT | NOT INJURED | INTERSECTION RELATED | FAILED TO CONTROL SPEED | 0 | 0 | 0 | 0 | 0 | 3 | 0 | 0 | 0 | 0 | 0 | 3 | 0 | 0 | 0 | 0 | 0 | 0 | 0 | 0 | 0 | 0 | 0 | 0 | 0 | 0 | 0 | 0 | Harris | Harris - 2 | Houston | Houston - District I | 77087 | 48201332900 | Incorporated | y | 54257 | 2892 | No | No | No
621889 | 18818466 | 2022 | 2022-02-28 | 7 | MON | LOCAL ROAD/STREET (STREET, ROAD, AVE., BLVD., PL., | TELEPHONE RD | SOUTH | 29.6913 | -95.2988 | CLEAR | DAYLIGHT | SIGNAL LIGHT | MOTOR VEHICLE IN TRANSPORT | NOT INJURED | INTERSECTION | FAILED TO YIELD RIGHT OF WAY - TURNING LEFT | 0 | 0 | 0 | 0 | 0 | 2 | 0 | 0 | 0 | 0 | 0 | 2 | 0 | 0 | 0 | 0 | 0 | 0 | 0 | 0 | 0 | 0 | 0 | 0 | 0 | 0 | 0 | 0 | Harris | Harris - 2 | Houston | Houston - District I | 77087 | 48201332900 | Incorporated | y | 54037 | 2892 | No | No | No
625561 | 18833066 | 2022 | 2022-04-01 | 16 | FRI | LOCAL ROAD/STREET (STREET, ROAD, AVE., BLVD., PL., | TELEPHONE RD | SOUTH | 29.6913 | -95.2988 | CLEAR | DAYLIGHT | MARKED LANES | MOTOR VEHICLE IN TRANSPORT | POSSIBLE INJURY | INTERSECTION | FAILED TO DRIVE IN SINGLE LANE | 0 | 0 | 0 | 1 | 1 | 0 | 1 | 0 | 0 | 0 | 1 | 0 | 1 | 1 | 0 | 0 | 0 | 0 | 0 | 0 | 0 | 0 | 0 | 0 | 0 | 0 | 0 | 0 | Harris | Harris - 2 | Houston | Houston - District I | 77087 | 48201332900 | Incorporated | y | 54037 | 2892 | No | No | No
628480 | 18844116 | 2022 | 2022-04-10 | 15 | SUN | LOCAL ROAD/STREET (STREET, ROAD, AVE., BLVD., PL., | TELEPHONE RD | NORTH | 29.694 | -95.2996 | CLEAR | DAYLIGHT | MARKED LANES | MOTOR VEHICLE IN TRANSPORT | POSSIBLE INJURY | NON INTERSECTION | FAILED TO DRIVE IN SINGLE LANE | 0 | 0 | 0 | 1 | 1 | 2 | 0 | 0 | 0 | 0 | 1 | 2 | 1 | 0 | 0 | 0 | 0 | 0 | 0 | 0 | 0 | 0 | 0 | 0 | 0 | 0 | 0 | 0 | Harris | Harris - 2 | Houston | Houston - District I | 77087 | 48201332900 | Incorporated | y | 54257 | 2892 | No | No | No
633656 | 18865350 | 2022 | 2022-04-18 | 19 | MON | LOCAL ROAD/STREET (STREET, ROAD, AVE., BLVD., PL., | TELEPHONE RD | NORTH | 29.6953 | -95.3003 | CLEAR | DAYLIGHT | SIGNAL LIGHT | MOTOR VEHICLE IN TRANSPORT | NOT INJURED | INTERSECTION | FAILED TO DRIVE IN SINGLE LANE | 0 | 0 | 0 | 0 | 0 | 2 | 0 | 0 | 0 | 0 | 0 | 2 | 0 | 0 | 0 | 0 | 0 | 0 | 0 | 0 | 0 | 0 | 0 | 0 | 0 | 0 | 0 | 0 | Harris | Harris - 2 | Houston | Houston - District I | 77087 | 48201332800 | Incorporated | y | 54257 | 2892 | No | No | No
637283 | 18879659 | 2022 | 2022-04-29 | 7 | FRI | LOCAL ROAD/STREET (STREET, ROAD, AVE., BLVD., PL., | TELEPHONE RD | EAST | 29.6804 | -95.2934 | CLEAR | DAYLIGHT | STOP SIGN | MOTOR VEHICLE IN TRANSPORT | NOT INJURED | INTERSECTION | FAILED TO YIELD RIGHT OF WAY - STOP SIGN | 0 | 0 | 0 | 0 | 0 | 2 | 0 | 0 | 0 | 0 | 0 | 2 | 0 | 0 | 0 | 0 | 0 | 0 | 0 | 0 | 0 | 0 | 0 | 0 | 0 | 0 | 0 | 0 | Harris | Harris - 1 | Houston | Houston - District I | 77087 | 48201332600 | Incorporated | y | 158977 | 2840 | No | No | No
645503 | 18912217 | 2022 | 2022-05-16 | 17 | MON | LOCAL ROAD/STREET (STREET, ROAD, AVE., BLVD., PL., | TELEPHONE RD | EAST | 29.6896 | -95.2987 | CLEAR | DAYLIGHT | MARKED LANES | MOTOR VEHICLE IN TRANSPORT | POSSIBLE INJURY | INTERSECTION | FAILED TO YIELD RIGHT OF WAY - OPEN INTERSECTION | 0 | 0 | 0 | 1 | 1 | 0 | 1 | 0 | 0 | 0 | 1 | 0 | 1 | 1 | 0 | 0 | 0 | 0 | 0 | 0 | 0 | 0 | 0 | 0 | 0 | 0 | 0 | 0 | Harris | Harris - 2 | Houston | Houston - District I | 77087 | 48201332900 | Incorporated | y | 54037 | 2892 | No | No | No
649988 | 18931027 | 2022 | 2022-05-24 | 12 | TUE | LOCAL ROAD/STREET (STREET, ROAD, AVE., BLVD., PL., | TELEPHONE RD | NORTHEAST | 29.6913 | -95.2988 | CLOUDY | DAYLIGHT | SIGNAL LIGHT | MOTOR VEHICLE IN TRANSPORT | NOT INJURED | INTERSECTION | DISREGARD STOP AND GO SIGNAL | 0 | 0 | 0 | 0 | 0 | 2 | 0 | 0 | 0 | 0 | 0 | 2 | 0 | 0 | 0 | 0 | 0 | 0 | 0 | 0 | 0 | 0 | 0 | 0 | 0 | 0 | 0 | 0 | Harris | Harris - 2 | Houston | Houston - District I | 77087 | 48201332900 | Incorporated | y | 54037 | 2892 | No | No | No
650858 | 18933881 | 2022 | 2022-05-28 | 20 | SAT | LOCAL ROAD/STREET (STREET, ROAD, AVE., BLVD., PL., | TELEPHONE RD | SOUTH | 29.6887 | -95.2988 | CLEAR | DARK, LIGHTED | STOP SIGN | MOTOR VEHICLE IN TRANSPORT | POSSIBLE INJURY | INTERSECTION | FAILED TO DRIVE IN SINGLE LANE | 0 | 0 | 0 | 1 | 1 | 2 | 0 | 0 | 0 | 0 | 1 | 2 | 1 | 0 | 0 | 0 | 0 | 0 | 0 | 0 | 0 | 0 | 0 | 0 | 0 | 0 | 0 | 0 | Harris | Harris - 2 | Houston | Houston - District I | 77087 | 48201332800 | Incorporated | y | 54037 | 2892 | No | No | No
651800 | 18938127 | 2022 | 2022-03-17 | 18 | THU | LOCAL ROAD/STREET (STREET, ROAD, AVE., BLVD., PL., | TELEPHONE RD | SOUTH | 29.6923 | -95.2989 | RAIN | DAYLIGHT | MARKED LANES | MOTOR VEHICLE IN TRANSPORT | POSSIBLE INJURY | INTERSECTION RELATED | FAILED TO CONTROL SPEED | 0 | 0 | 0 | 1 | 1 | 1 | 1 | 0 | 0 | 0 | 1 | 1 | 1 | 1 | 0 | 0 | 0 | 0 | 0 | 0 | 0 | 0 | 0 | 0 | 0 | 0 | 0 | 0 | Harris | Harris - 2 | Houston | Houston - District I | 77087 | 48201332900 | Incorporated | y | 54037 | 2892 | No | No | No
653221 | 18943510 | 2022 | 2022-06-04 | 11 | SAT | LOCAL ROAD/STREET (STREET, ROAD, AVE., BLVD., PL., | GOLFWAY ST | NORTHWEST | 29.6935 | -95.2995 | CLEAR | DAYLIGHT | NONE | FIXED OBJECT | NOT INJURED | NON INTERSECTION | FAILED TO CONTROL SPEED | 0 | 0 | 0 | 0 | 0 | 1 | 0 | 0 | 0 | 0 | 0 | 1 | 0 | 0 | 0 | 0 | 0 | 0 | 0 | 0 | 0 | 0 | 0 | 0 | 0 | 0 | 0 | 0 | Harris | Harris - 2 | Houston | Houston - District I | 77087 | 48201332800 | Incorporated | y | 54257 | 2892 | No | No | No
655307 | 18952091 | 2022 | 2022-05-21 | 7 | SAT | LOCAL ROAD/STREET (STREET, ROAD, AVE., BLVD., PL., | TELEPHONE RD | SOUTH | 29.6887 | -95.2988 | CLEAR | DAYLIGHT | STOP SIGN | MOTOR VEHICLE IN TRANSPORT | UNKNOWN | INTERSECTION | FAILED TO YIELD RIGHT OF WAY - STOP SIGN | 0 | 0 | 0 | 0 | 0 | 0 | 3 | 0 | 0 | 0 | 0 | 0 | 0 | 3 | 0 | 0 | 0 | 0 | 0 | 0 | 0 | 0 | 0 | 0 | 0 | 0 | 0 | 0 | Harris | Harris - 2 | Houston | Houston - District I | 77087 | 48201332800 | Incorporated | y | 54037 | 2892 | No | No | No
658913 | 18967099 | 2022 | 2022-06-07 | 14 | TUE | LOCAL ROAD/STREET (STREET, ROAD, AVE., BLVD., PL., | TELEPHONE RD | EAST | 29.6804 | -95.2934 | CLEAR | DAYLIGHT | STOP SIGN | MOTOR VEHICLE IN TRANSPORT | NOT INJURED | INTERSECTION | DRIVER INATTENTION | 0 | 0 | 0 | 0 | 0 | 6 | 0 | 0 | 0 | 0 | 0 | 6 | 0 | 0 | 0 | 0 | 0 | 0 | 0 | 0 | 0 | 0 | 0 | 0 | 0 | 0 | 0 | 0 | Harris | Harris - 1 | Houston | Houston - District I | 77087 | 48201332600 | Incorporated | y | 158977 | 2840 | No | No | No
659239 | 18968264 | 2022 | 2022-06-02 | 8 | THU | LOCAL ROAD/STREET (STREET, ROAD, AVE., BLVD., PL., | JOPLIN ST | SOUTH | 29.6858 | -95.2967 | CLEAR | DAYLIGHT | MARKED LANES | PEDESTRIAN | NON-INCAPACITATING INJURY | INTERSECTION RELATED | FAILED TO YIELD RIGHT OF WAY - TO PEDESTRIAN | 0 | 0 | 1 | 0 | 1 | 1 | 0 | 0 | 0 | 0 | 0 | 1 | 0 | 0 | 0 | 0 | 1 | 0 | 0 | 1 | 0 | 0 | 0 | 0 | 0 | 0 | 0 | 0 | Harris | Harris - 2 | Houston | Houston - District I | 77087 | 48201332900 | Incorporated | y | 53817 | 2840 | No | No | No
662386 | 18980052 | 2022 | 2022-06-23 | 16 | THU | LOCAL ROAD/STREET (STREET, ROAD, AVE., BLVD., PL., | TELEPHONE RD | SOUTH | 29.6789 | -95.2923 | CLEAR | DAYLIGHT | NONE | MOTOR VEHICLE IN TRANSPORT | NOT INJURED | NON INTERSECTION | CHANGED LANE WHEN UNSAFE | 0 | 0 | 0 | 0 | 0 | 2 | 0 | 0 | 0 | 0 | 0 | 2 | 0 | 0 | 0 | 0 | 0 | 0 | 0 | 0 | 0 | 0 | 0 | 0 | 0 | 0 | 0 | 0 | Harris | Harris - 1 | Houston | Houston - District I | 77087 | 48201332600 | Incorporated | y | 158977 | 2840 | No | No | No
665131 | 18991157 | 2022 | 2022-06-15 | 7 | WED | LOCAL ROAD/STREET (STREET, ROAD, AVE., BLVD., PL., | TELEPHONE RD | EAST | 29.6913 | -95.2988 | CLEAR | DAYLIGHT | SIGNAL LIGHT | MOTOR VEHICLE IN TRANSPORT | NOT INJURED | INTERSECTION RELATED | DRIVER INATTENTION | 0 | 0 | 0 | 0 | 0 | 2 | 0 | 0 | 0 | 0 | 0 | 2 | 0 | 0 | 0 | 0 | 0 | 0 | 0 | 0 | 0 | 0 | 0 | 0 | 0 | 0 | 0 | 0 | Harris | Harris - 2 | Houston | Houston - District I | 77087 | 48201332900 | Incorporated | y | 54037 | 2892 | No | No | No
668666 | 19004794 | 2022 | 2022-06-24 | 17 | FRI | LOCAL ROAD/STREET (STREET, ROAD, AVE., BLVD., PL., | TELEPHONE RD | NORTH | 29.685 | -95.2963 | CLOUDY | DAYLIGHT | SIGNAL LIGHT | MOTOR VEHICLE IN TRANSPORT | NOT INJURED | INTERSECTION RELATED | FAILED TO CONTROL SPEED | 0 | 0 | 0 | 0 | 0 | 8 | 0 | 0 | 0 | 0 | 0 | 8 | 0 | 0 | 0 | 0 | 0 | 0 | 0 | 0 | 0 | 0 | 0 | 0 | 0 | 0 | 0 | 0 | Harris | Harris - 2 | Houston | Houston - District I | 77087 | 48201332700 | Incorporated | y | 53817 | 2840 | No | No | No
670235 | 19011582 | 2022 | 2022-07-06 | 12 | WED | LOCAL ROAD/STREET (STREET, ROAD, AVE., BLVD., PL., | TELEPHONE RD | WEST | 29.6828 | -95.2948 | CLEAR | DAYLIGHT | NONE | MOTOR VEHICLE IN TRANSPORT | NOT INJURED | NON INTERSECTION | DRIVER INATTENTION | 0 | 0 | 0 | 0 | 0 | 2 | 0 | 0 | 0 | 0 | 0 | 2 | 0 | 0 | 0 | 0 | 0 | 0 | 0 | 0 | 0 | 0 | 0 | 0 | 0 | 0 | 0 | 0 | Harris | Harris - 2 | Houston | Houston - District I | 77087 | 48201332700 | Incorporated | y | 158977 | 2840 | No | No | No
670929 | 19013786 | 2022 | 2022-07-14 | 15 | THU | LOCAL ROAD/STREET (STREET, ROAD, AVE., BLVD., PL., | TELEPHONE RD | EAST | 29.6766 | -95.2906 | CLEAR | DAYLIGHT | NONE | MOTOR VEHICLE IN TRANSPORT | POSSIBLE INJURY | DRIVEWAY ACCESS | FAILED TO YIELD RIGHT OF WAY - PRIVATE DRIVE | 0 | 0 | 0 | 2 | 2 | 0 | 0 | 0 | 0 | 0 | 2 | 0 | 2 | 0 | 0 | 0 | 0 | 0 | 0 | 0 | 0 | 0 | 0 | 0 | 0 | 0 | 0 | 0 | Harris | Harris - 1 | Houston | Houston - District I | 77087 | 48201332600 | Incorporated | y | 158757 | 2840 | No | No | No
671442 | 19015913 | 2022 | 2022-07-11 | 15 | MON | LOCAL ROAD/STREET (STREET, ROAD, AVE., BLVD., PL., | TELEPHONE RD | WEST | 29.6912 | -95.2988 | CLOUDY | DAYLIGHT | SIGNAL LIGHT | FIXED OBJECT | NON-INCAPACITATING INJURY | NON INTERSECTION | FAILED TO DRIVE IN SINGLE LANE | 0 | 0 | 1 | 0 | 1 | 1 | 0 | 0 | 0 | 1 | 0 | 1 | 1 | 0 | 0 | 0 | 0 | 0 | 0 | 0 | 0 | 0 | 0 | 0 | 0 | 0 | 0 | 0 | Harris | Harris - 2 | Houston | Houston - District I | 77087 | 48201332900 | Incorporated | y | 54037 | 2892 | No | No | No
671913 | 19017687 | 2022 | 2022-07-17 | 20 | SUN | LOCAL ROAD/STREET (STREET, ROAD, AVE., BLVD., PL., | TELEPHONE RD | EAST | 29.6919 | -95.2988 | CLEAR | DARK, LIGHTED | MARKED LANES | MOTOR VEHICLE IN TRANSPORT | NOT INJURED | DRIVEWAY ACCESS | FAILED TO YIELD RIGHT OF WAY - PRIVATE DRIVE | 0 | 0 | 0 | 0 | 0 | 1 | 1 | 0 | 0 | 0 | 0 | 1 | 0 | 1 | 0 | 0 | 0 | 0 | 0 | 0 | 0 | 0 | 0 | 0 | 0 | 0 | 0 | 0 | Harris | Harris - 2 | Houston | Houston - District I | 77087 | 48201332900 | Incorporated | y | 54037 | 2892 | No | No | No
671967 | 19017868 | 2022 | 2022-06-25 | 3 | SAT | LOCAL ROAD/STREET (STREET, ROAD, AVE., BLVD., PL., | SH0035 | NORTHWEST | 29.675 | -95.2892 | CLEAR | DARK, LIGHTED | SIGNAL LIGHT | MOTOR VEHICLE IN TRANSPORT | KILLED | INTERSECTION RELATED | DISREGARD STOP AND GO SIGNAL | 1 | 3 | 0 | 0 | 3 | 0 | 0 | 1 | 3 | 0 | 0 | 0 | 3 | 0 | 0 | 0 | 0 | 0 | 0 | 0 | 0 | 0 | 0 | 0 | 0 | 0 | 0 | 0 | Harris | Harris - 2 | Houston | Houston - District I | 77087 | 48201333000 | Incorporated | y | 53378 | 2840 | No | No | No
677572 | 19038959 | 2022 | 2022-07-26 | 18 | TUE | LOCAL ROAD/STREET (STREET, ROAD, AVE., BLVD., PL., | SH0035 | UNKNOWN | 29.6753 | -95.2892 | CLEAR | DAYLIGHT | NONE | MOTOR VEHICLE IN TRANSPORT | NOT INJURED | DRIVEWAY ACCESS | UNKNOWN | 0 | 0 | 0 | 0 | 0 | 2 | 0 | 0 | 0 | 0 | 0 | 2 | 0 | 0 | 0 | 0 | 0 | 0 | 0 | 0 | 0 | 0 | 0 | 0 | 0 | 0 | 0 | 0 | Harris | Harris - 2 | Houston | Houston - District I | 77087 | 48201333000 | Incorporated | y | 53378 | 2840 | No | No | No
678795 | 19044698 | 2022 | 2022-08-03 | 18 | WED | LOCAL ROAD/STREET (STREET, ROAD, AVE., BLVD., PL., | TELEPHONE RD | NORTH | 29.6907 | -95.2988 | CLEAR | DAYLIGHT | MARKED LANES | MOTOR VEHICLE IN TRANSPORT | NOT INJURED | DRIVEWAY ACCESS | FAILED TO YIELD RIGHT OF WAY - TURNING LEFT | 0 | 0 | 0 | 0 | 0 | 1 | 1 | 0 | 0 | 0 | 0 | 1 | 0 | 1 | 0 | 0 | 0 | 0 | 0 | 0 | 0 | 0 | 0 | 0 | 0 | 0 | 0 | 0 | Harris | Harris - 2 | Houston | Houston - District I | 77087 | 48201332900 | Incorporated | y | 54037 | 2892 | No | No | No
679982 | 19049196 | 2022 | 2022-08-04 | 18 | THU | LOCAL ROAD/STREET (STREET, ROAD, AVE., BLVD., PL., | DIXIE DR | EAST | 29.6815 | -95.2938 | CLEAR | DAYLIGHT | NONE | PARKED CAR | NOT INJURED | NON INTERSECTION | FAILED TO DRIVE IN SINGLE LANE | 0 | 0 | 0 | 0 | 0 | 1 | 1 | 0 | 0 | 0 | 0 | 1 | 0 | 1 | 0 | 0 | 0 | 0 | 0 | 0 | 0 | 0 | 0 | 0 | 0 | 0 | 0 | 0 | Harris | Harris - 2 | Houston | Houston - District I | 77087 | 48201333000 | Incorporated | y | 158977 | 2840 | No | No | No
680095 | 19049706 | 2022 | 2022-07-29 | 12 | FRI | LOCAL ROAD/STREET (STREET, ROAD, AVE., BLVD., PL., | TELEPHONE RD | NORTHEAST | 29.6887 | -95.2988 | CLEAR | DAYLIGHT | STOP SIGN | MOTOR VEHICLE IN TRANSPORT | UNKNOWN | INTERSECTION | FAILED TO YIELD RIGHT OF WAY - STOP SIGN | 0 | 0 | 0 | 0 | 0 | 0 | 5 | 0 | 0 | 0 | 0 | 0 | 0 | 5 | 0 | 0 | 0 | 0 | 0 | 0 | 0 | 0 | 0 | 0 | 0 | 0 | 0 | 0 | Harris | Harris - 2 | Houston | Houston - District I | 77087 | 48201332800 | Incorporated | y | 54037 | 2892 | No | No | No
682694 | 19060624 | 2022 | 2022-08-13 | 16 | SAT | LOCAL ROAD/STREET (STREET, ROAD, AVE., BLVD., PL., | TELEPHONE RD | SOUTH | 29.6872 | -95.2976 | RAIN | DAYLIGHT | MARKED LANES | PARKED CAR | NOT INJURED | NON INTERSECTION | FAILED TO CONTROL SPEED | 0 | 0 | 0 | 0 | 0 | 1 | 0 | 0 | 0 | 0 | 0 | 1 | 0 | 0 | 0 | 0 | 0 | 0 | 0 | 0 | 0 | 0 | 0 | 0 | 0 | 0 | 0 | 0 | Harris | Harris - 2 | Houston | Houston - District I | 77087 | 48201332800 | Incorporated | y | 53817 | 2892 | No | No | No
683367 | 19062972 | 2022 | 2022-08-15 | 15 | MON | LOCAL ROAD/STREET (STREET, ROAD, AVE., BLVD., PL., | TELEPHONE RD | SOUTH | 29.6935 | -95.2994 | CLEAR | DAYLIGHT | SIGNAL LIGHT | MOTOR VEHICLE IN TRANSPORT | NOT INJURED | INTERSECTION | FAILED TO YIELD RIGHT OF WAY - TURN ON RED | 0 | 0 | 0 | 0 | 0 | 2 | 0 | 0 | 0 | 0 | 0 | 2 | 0 | 0 | 0 | 0 | 0 | 0 | 0 | 0 | 0 | 0 | 0 | 0 | 0 | 0 | 0 | 0 | Harris | Harris - 2 | Houston | Houston - District I | 77087 | 48201332900 | Incorporated | y | 54257 | 2892 | No | No | No
684159 | 19066124 | 2022 | 2022-08-13 | 4 | SAT | LOCAL ROAD/STREET (STREET, ROAD, AVE., BLVD., PL., | TELEPHONE RD | NORTH | 29.6953 | -95.3002 | CLEAR | DARK, LIGHTED | SIGNAL LIGHT | MOTOR VEHICLE IN TRANSPORT | NOT INJURED | INTERSECTION | DRIVER INATTENTION | 0 | 0 | 0 | 0 | 0 | 1 | 1 | 0 | 0 | 0 | 0 | 1 | 0 | 1 | 0 | 0 | 0 | 0 | 0 | 0 | 0 | 0 | 0 | 0 | 0 | 0 | 0 | 0 | Harris | Harris - 2 | Houston | Houston - District I | 77087 | 48201332800 | Incorporated | y | 54257 | 2892 | No | No | No
684329 | 19066870 | 2022 | 2022-08-18 | 15 | THU | LOCAL ROAD/STREET (STREET, ROAD, AVE., BLVD., PL., | TELEPHONE RD | WEST | 29.6908 | -95.2988 | CLEAR | DAYLIGHT | MARKED LANES | MOTOR VEHICLE IN TRANSPORT | POSSIBLE INJURY | DRIVEWAY ACCESS | FAILED TO YIELD RIGHT OF WAY - PRIVATE DRIVE | 0 | 0 | 0 | 2 | 2 | 1 | 0 | 0 | 0 | 0 | 2 | 1 | 2 | 0 | 0 | 0 | 0 | 0 | 0 | 0 | 0 | 0 | 0 | 0 | 0 | 0 | 0 | 0 | Harris | Harris - 2 | Houston | Houston - District I | 77087 | 48201332900 | Incorporated | y | 54037 | 2892 | No | No | No
687447 | 19079905 | 2022 | 2022-08-24 | 8 | WED | LOCAL ROAD/STREET (STREET, ROAD, AVE., BLVD., PL., | TELEPHONE RD | EAST | 29.6896 | -95.2987 | CLEAR | DAYLIGHT | STOP SIGN | MOTOR VEHICLE IN TRANSPORT | NOT INJURED | DRIVEWAY ACCESS | FAILED TO YIELD RIGHT OF WAY - TURNING LEFT | 0 | 0 | 0 | 0 | 0 | 6 | 0 | 0 | 0 | 0 | 0 | 6 | 0 | 0 | 0 | 0 | 0 | 0 | 0 | 0 | 0 | 0 | 0 | 0 | 0 | 0 | 0 | 0 | Harris | Harris - 2 | Houston | Houston - District I | 77087 | 48201332900 | Incorporated | y | 54037 | 2892 | No | No | No
688188 | 19082259 | 2022 | 2022-08-27 | 20 | SAT | LOCAL ROAD/STREET (STREET, ROAD, AVE., BLVD., PL., | TELEPHONE RD | WEST | 29.6913 | -95.2988 | CLEAR | DARK, NOT LIGHTED | SIGNAL LIGHT | PEDESTRIAN | POSSIBLE INJURY | INTERSECTION | FAILED TO YIELD RIGHT OF WAY - TO PEDESTRIAN | 0 | 0 | 0 | 1 | 1 | 0 | 2 | 0 | 0 | 0 | 0 | 0 | 0 | 2 | 0 | 0 | 0 | 1 | 0 | 1 | 0 | 0 | 0 | 0 | 0 | 0 | 0 | 0 | Harris | Harris - 2 | Houston | Houston - District I | 77087 | 48201332900 | Incorporated | y | 54037 | 2892 | No | No | No
689800 | 19088853 | 2022 | 2022-08-29 | 20 | MON | LOCAL ROAD/STREET (STREET, ROAD, AVE., BLVD., PL., | TELEPHONE RD | NORTH | 29.6877 | -95.298 | RAIN | DARK, LIGHTED | MARKED LANES | MOTOR VEHICLE IN TRANSPORT | INCAPACITATING INJURY | NON INTERSECTION | FAULTY EVASIVE ACTION | 0 | 1 | 3 | 0 | 4 | 0 | 0 | 0 | 1 | 3 | 0 | 0 | 4 | 0 | 0 | 0 | 0 | 0 | 0 | 0 | 0 | 0 | 0 | 0 | 0 | 0 | 0 | 0 | Harris | Harris - 2 | Houston | Houston - District I | 77087 | 48201332800 | Incorporated | y | 54037 | 2892 | No | No | No
692891 | 19100966 | 2022 | 2022-09-07 | 11 | WED | LOCAL ROAD/STREET (STREET, ROAD, AVE., BLVD., PL., | TELEPHONE RD | EAST | 29.6913 | -95.2988 | CLEAR | DAYLIGHT | SIGNAL LIGHT | MOTOR VEHICLE IN TRANSPORT | NOT INJURED | INTERSECTION RELATED | FAILED TO YIELD RIGHT OF WAY - PRIVATE DRIVE | 0 | 0 | 0 | 0 | 0 | 1 | 1 | 0 | 0 | 0 | 0 | 1 | 0 | 1 | 0 | 0 | 0 | 0 | 0 | 0 | 0 | 0 | 0 | 0 | 0 | 0 | 0 | 0 | Harris | Harris - 2 | Houston | Houston - District I | 77087 | 48201332900 | Incorporated | y | 54037 | 2892 | No | No | No
698469 | 19124514 | 2022 | 2022-09-17 | 8 | SAT | LOCAL ROAD/STREET (STREET, ROAD, AVE., BLVD., PL., | VISTA VERDE ST | SOUTH | 29.6785 | -95.2917 | CLEAR | DAYLIGHT | MARKED LANES | FIXED OBJECT | NOT INJURED | NON INTERSECTION | FAILED TO DRIVE IN SINGLE LANE | 0 | 0 | 0 | 0 | 0 | 1 | 0 | 0 | 0 | 0 | 0 | 1 | 0 | 0 | 0 | 0 | 0 | 0 | 0 | 0 | 0 | 0 | 0 | 0 | 0 | 0 | 0 | 0 | Harris | Harris - 2 | Houston | Houston - District I | 77087 | 48201333000 | Incorporated | y | 158977 | 2840 | CMV Caused | No | No
705552 | 19153701 | 2022 | 2022-10-02 | 4 | SUN | LOCAL ROAD/STREET (STREET, ROAD, AVE., BLVD., PL., | DIXIE DR | NORTH | 29.6815 | -95.294 | CLEAR | UNKNOWN | MARKED LANES | FIXED OBJECT | UNKNOWN | INTERSECTION RELATED | FAILED TO DRIVE IN SINGLE LANE | 0 | 0 | 0 | 0 | 0 | 0 | 1 | 0 | 0 | 0 | 0 | 0 | 0 | 1 | 0 | 0 | 0 | 0 | 0 | 0 | 0 | 0 | 0 | 0 | 0 | 0 | 0 | 0 | Harris | Harris - 2 | Houston | Houston - District I | 77087 | 48201332700 | Incorporated | y | 158977 | 2840 | No | No | No
706675 | 19157889 | 2022 | 2022-10-03 | 6 | MON | LOCAL ROAD/STREET (STREET, ROAD, AVE., BLVD., PL., | FAIRWAY DR | NORTH | 29.6913 | -95.2988 | CLEAR | DAYLIGHT | SIGNAL LIGHT | MOTOR VEHICLE IN TRANSPORT | POSSIBLE INJURY | INTERSECTION | DRIVER INATTENTION | 0 | 0 | 0 | 1 | 1 | 9 | 0 | 0 | 0 | 0 | 1 | 9 | 1 | 0 | 0 | 0 | 0 | 0 | 0 | 0 | 0 | 0 | 0 | 0 | 0 | 0 | 0 | 0 | Harris | Harris - 2 | Houston | Houston - District I | 77087 | 48201332900 | Incorporated | y | 54037 | 2892 | No | No | No
713090 | 19184409 | 2022 | 2022-10-16 | 13 | SUN | LOCAL ROAD/STREET (STREET, ROAD, AVE., BLVD., PL., | SH0035 | SOUTH | 29.6751 | -95.2892 | CLEAR | DAYLIGHT | MARKED LANES | MOTOR VEHICLE IN TRANSPORT | POSSIBLE INJURY | DRIVEWAY ACCESS | FAILED TO CONTROL SPEED | 0 | 0 | 0 | 1 | 1 | 2 | 0 | 0 | 0 | 0 | 1 | 2 | 1 | 0 | 0 | 0 | 0 | 0 | 0 | 0 | 0 | 0 | 0 | 0 | 0 | 0 | 0 | 0 | Harris | Harris - 2 | Houston | Houston - District I | 77087 | 48201333000 | Incorporated | y | 53378 | 2840 | No | No | No
717033 | 19201170 | 2022 | 2022-09-26 | 14 | MON | LOCAL ROAD/STREET (STREET, ROAD, AVE., BLVD., PL., | TELEPHONE RD | NORTH | 29.6933 | -95.2993 | CLEAR | DAYLIGHT | MARKED LANES | MOTOR VEHICLE IN TRANSPORT | NOT INJURED | INTERSECTION RELATED | CHANGED LANE WHEN UNSAFE | 0 | 0 | 0 | 0 | 0 | 4 | 0 | 0 | 0 | 0 | 0 | 4 | 0 | 0 | 0 | 0 | 0 | 0 | 0 | 0 | 0 | 0 | 0 | 0 | 0 | 0 | 0 | 0 | Harris | Harris - 2 | Houston | Houston - District I | 77087 | 48201332800 | Incorporated | y | 54037 | 2892 | No | No | No
718033 | 19204916 | 2022 | 2022-10-31 | 17 | MON | LOCAL ROAD/STREET (STREET, ROAD, AVE., BLVD., PL., | TELEPHONE RD | WEST | 29.6935 | -95.2993 | CLEAR | DAYLIGHT | MARKED LANES | MOTOR VEHICLE IN TRANSPORT | NOT INJURED | INTERSECTION | BACKED WITHOUT SAFETY | 0 | 0 | 0 | 0 | 0 | 2 | 0 | 0 | 0 | 0 | 0 | 2 | 0 | 0 | 0 | 0 | 0 | 0 | 0 | 0 | 0 | 0 | 0 | 0 | 0 | 0 | 0 | 0 | Harris | Harris - 2 | Houston | Houston - District I | 77087 | 48201332900 | Incorporated | y | 54257 | 2892 | No | No | No
723645 | 19226527 | 2022 | 2022-11-11 | 15 | FRI | LOCAL ROAD/STREET (STREET, ROAD, AVE., BLVD., PL., | TELEPHONE RD | SOUTH | 29.6802 | -95.2932 | CLOUDY | DAYLIGHT | MARKED LANES | MOTOR VEHICLE IN TRANSPORT | NON-INCAPACITATING INJURY | INTERSECTION RELATED | FAILED TO CONTROL SPEED | 0 | 0 | 1 | 0 | 1 | 1 | 0 | 0 | 0 | 1 | 0 | 1 | 1 | 0 | 0 | 0 | 0 | 0 | 0 | 0 | 0 | 0 | 0 | 0 | 0 | 0 | 0 | 0 | Harris | Harris - 1 | Houston | Houston - District I | 77087 | 48201332600 | Incorporated | y | 158977 | 2840 | No | No | No
725055 | 19231956 | 2022 | 2022-11-12 | 18 | SAT | LOCAL ROAD/STREET (STREET, ROAD, AVE., BLVD., PL., | TELEPHONE RD | SOUTH | 29.6916 | -95.2988 | CLEAR | DARK, LIGHTED | MARKED LANES | MOTOR VEHICLE IN TRANSPORT | NOT INJURED | NON INTERSECTION | FAILED TO DRIVE IN SINGLE LANE | 0 | 0 | 0 | 0 | 0 | 1 | 1 | 0 | 0 | 0 | 0 | 1 | 0 | 1 | 0 | 0 | 0 | 0 | 0 | 0 | 0 | 0 | 0 | 0 | 0 | 0 | 0 | 0 | Harris | Harris - 2 | Houston | Houston - District I | 77087 | 48201332900 | Incorporated | y | 54037 | 2892 | No | No | No
732285 | 19261875 | 2022 | 2022-11-08 | 21 | TUE | LOCAL ROAD/STREET (STREET, ROAD, AVE., BLVD., PL., | TELEPHONE RD | NORTH | 29.6928 | -95.2991 | CLEAR | DAYLIGHT | MARKED LANES | FIXED OBJECT | UNKNOWN | NON INTERSECTION | DRIVER INATTENTION | [28 empty] | Harris | Harris - 2 | Houston | Houston - District I | 77087 | 48201332800 | Incorporated | y | 54037 | 2892 | No | No | No
732420 | 19262338 | 2022 | 2022-12-01 | 8 | THU | LOCAL ROAD/STREET (STREET, ROAD, AVE., BLVD., PL., | TELEPHONE RD | SOUTH | 29.6861 | -95.2969 | CLEAR | DAYLIGHT | MARKED LANES | MOTOR VEHICLE IN TRANSPORT | NOT INJURED | INTERSECTION RELATED | FAILED TO CONTROL SPEED | 0 | 0 | 0 | 0 | 0 | 1 | 1 | 0 | 0 | 0 | 0 | 1 | 0 | 1 | 0 | 0 | 0 | 0 | 0 | 0 | 0 | 0 | 0 | 0 | 0 | 0 | 0 | 0 | Harris | Harris - 2 | Houston | Houston - District I | 77087 | 48201332800 | Incorporated | y | 53817 | 2840 | No | No | No
733036 | 19264948 | 2022 | 2022-08-27 | 21 | SAT | LOCAL ROAD/STREET (STREET, ROAD, AVE., BLVD., PL., | LONG DR | WEST | 29.6852 | -95.2964 | CLEAR | DARK, NOT LIGHTED | MARKED LANES | MOTOR VEHICLE IN TRANSPORT | NOT INJURED | INTERSECTION | DISREGARD STOP SIGN OR LIGHT | 0 | 0 | 0 | 0 | 0 | 1 | 1 | 0 | 0 | 0 | 0 | 1 | 0 | 1 | 0 | 0 | 0 | 0 | 0 | 0 | 0 | 0 | 0 | 0 | 0 | 0 | 0 | 0 | Harris | Harris - 2 | Houston | Houston - District I | 77087 | 48201332700 | Incorporated | y | 53817 | 2840 | No | No | No
735810 | 19275721 | 2022 | 2022-12-09 | 15 | FRI | LOCAL ROAD/STREET (STREET, ROAD, AVE., BLVD., PL., | TELEPHONE RD | EAST | 29.6889 | -95.2988 | CLEAR | DAYLIGHT | MARKED LANES | MOTOR VEHICLE IN TRANSPORT | POSSIBLE INJURY | INTERSECTION | FAILED TO YIELD RIGHT OF WAY - OPEN INTERSECTION | 0 | 0 | 0 | 3 | 3 | 0 | 0 | 0 | 0 | 0 | 3 | 0 | 3 | 0 | 0 | 0 | 0 | 0 | 0 | 0 | 0 | 0 | 0 | 0 | 0 | 0 | 0 | 0 | Harris | Harris - 2 | Houston | Houston - District I | 77087 | 48201332800 | Incorporated | y | 54037 | 2892 | No | No | No
737378 | 19282654 | 2022 | 2022-12-13 | 10 | TUE | LOCAL ROAD/STREET (STREET, ROAD, AVE., BLVD., PL., | TELEPHONE RD | SOUTH | 29.6851 | -95.2964 | CLEAR | DAYLIGHT | MARKED LANES | MOTOR VEHICLE IN TRANSPORT | NOT INJURED | NON INTERSECTION | DRIVER INATTENTION | 0 | 0 | 0 | 0 | 0 | 2 | 0 | 0 | 0 | 0 | 0 | 2 | 0 | 0 | 0 | 0 | 0 | 0 | 0 | 0 | 0 | 0 | 0 | 0 | 0 | 0 | 0 | 0 | Harris | Harris - 2 | Houston | Houston - District I | 77087 | 48201332700 | Incorporated | y | 53817 | 2840 | No | No | No
738485 | 19287198 | 2022 | 2022-10-19 | 20 | WED | PRIVATE ROAD | SH0035 | NORTH | 29.6754 | -95.2892 | CLEAR | DARK, LIGHTED | NONE | MOTOR VEHICLE IN TRANSPORT | NOT INJURED | DRIVEWAY ACCESS | FAILED TO CONTROL SPEED | 0 | 0 | 0 | 0 | 0 | 1 | 1 | 0 | 0 | 0 | 0 | 1 | 0 | 1 | 0 | 0 | 0 | 0 | 0 | 0 | 0 | 0 | 0 | 0 | 0 | 0 | 0 | 0 | Harris | Harris - 2 | Houston | Houston - District I | 77087 | 48201333000 | Incorporated | y | 53378 | 2840 | No | No | No
746192 | 19320237 | 2022 | 2022-12-04 | 19 | SUN | LOCAL ROAD/STREET (STREET, ROAD, AVE., BLVD., PL., | TELEPHONE RD | NORTH | 29.6899 | -95.2987 | CLOUDY | DARK, LIGHTED | MARKED LANES | MOTOR VEHICLE IN TRANSPORT | NOT INJURED | NON INTERSECTION | FAILED TO DRIVE IN SINGLE LANE | 0 | 0 | 0 | 0 | 0 | 2 | 0 | 0 | 0 | 0 | 0 | 2 | 0 | 0 | 0 | 0 | 0 | 0 | 0 | 0 | 0 | 0 | 0 | 0 | 0 | 0 | 0 | 0 | Harris | Harris - 2 | Houston | Houston - District I | 77087 | 48201332900 | Incorporated | y | 54037 | 2892 | No | No | No
1

## Ped bike commuter analysis data
OBJECTID | ID | P_auto | P_Bicycle | P_Walk | Walk_VMT_Reduction | Bike_VMT_Reduction | Total_VMT_Reduction | Shape_Length | Shape_Area | Total | Total_auto | Total_Bicycle | Total_Walk | Total_4mile | Total_3mile | Total_2mile | Total_1mile | Total_05mile | Walk_Potential_Person | bike_Potential_Person | Walk_Mode_Shift_Person | Bike_Mode_Shift_Person | Walk_Potential_Trip | bike_Potential_Trip | Walk_Mode_Shift_Trip | Bike_Mode_Shift_Trip
5321 | 158758 | 0.94456 | 0 | 0.0025663 | 10.7581 | 59.5185 | 70.2765 | 7428.6602 | 3982633.7272 | 554 | 523 | 0 | 2 | 26 | 21 | 25 | 10 | 5 | 7 | 13 | 6 | 13 | 14 | 26 | 12 | 26
5373 | 53817 | 0.91602 | 0 | 0.0054823 | 3.8465 | 18.4321 | 22.2787 | 7428.66 | 3982633.531 | 220 | 202 | 0 | 2 | 6 | 9 | 10 | 5 | 4 | 4 | 5 | 3 | 5 | 8 | 10 | 6 | 10
5451 | 54257 | 0.91859 | 0 | 0.024451 | 0 | 18.8826 | 18.8826 | 7428.6599 | 3982633.4983 | 294 | 270 | 0 | 8 | 5 | 10 | 11 | 2 | 4 | 3 | 5 | 0 | 5 | 6 | 10 | 0 | 10
23899 | 158757 | 0.88087 | 0 | 0.00025717 | 4.6609 | 27.1274 | 31.7883 | 7428.6599 | 3982633.4676 | 272 | 240 | 0 | 1 | 7 | 15 | 15 | 3 | 2 | 3 | 7 | 3 | 7 | 6 | 14 | 6 | 14
23901 | 53597 | 0.94268 | 0 | 0 | 11.7929 | 59.9188 | 71.7118 | 7428.6599 | 3982633.4983 | 600 | 565 | 0 | 0 | 23 | 27 | 24 | 7 | 4 | 6 | 13 | 6 | 13 | 12 | 26 | 12 | 26
23904 | 53598 | 0.92849 | 0 | 0.016752 | 0 | 30.874 | 30.874 | 7428.6598 | 3982633.2979 | 423 | 393 | 0 | 8 | 10 | 16 | 13 | 6 | 3 | 5 | 7 | 0 | 7 | 10 | 14 | 0 | 14
23905 | 53378 | 0.96094 | 0 | 0.0014863 | 6.1808 | 41.8648 | 48.0455 | 7428.6598 | 3982633.3791 | 456 | 438 | 0 | 1 | 12 | 22 | 21 | 4 | 2 | 4 | 10 | 3 | 10 | 8 | 20 | 6 | 20
24188 | 53818 | 0.88478 | 0 | 0.026004 | 0 | 44.4401 | 44.4401 | 7428.6598 | 3982633.3388 | 523 | 463 | 0 | 14 | 19 | 22 | 10 | 4 | 10 | 7 | 9 | 0 | 9 | 14 | 18 | 0 | 18
24189 | 159197 | 0.81615 | 0 | 0.016296 | 0 | 51.2555 | 51.2555 | 7428.6599 | 3982633.5058 | 396 | 323 | 0 | 7 | 21 | 25 | 14 | 6 | 5 | 6 | 11 | 0 | 11 | 12 | 22 | 0 | 22
24190 | 158977 | 0.91973 | 0 | 0.017722 | 0 | 52.8018 | 52.8018 | 7428.6599 | 3982633.4307 | 515 | 474 | 0 | 10 | 16 | 25 | 28 | 8 | 6 | 7 | 12 | 0 | 12 | 14 | 24 | 0 | 24
24191 | 54037 | 0.93341 | 0 | 0.0090407 | 2.8189 | 57.7957 | 60.6145 | 7428.66 | 3982633.5672 | 543 | 507 | 0 | 5 | 13 | 29 | 38 | 5 | 9 | 7 | 14 | 2 | 14 | 14 | 28 | 4 | 28
24192 | 159196 | 0.93954 | 0 | 0.016533 | 2.5118 | 17.1833 | 19.6951 | 7428.6598 | 3982633.3791 | 221 | 208 | 0 | 4 | 6 | 5 | 14 | 6 | 9 | 6 | 5 | 3 | 5 | 12 | 10 | 6 | 10
24576 | 159636 | 0.89174 | 0 | 0.053772 | 0 | 54.8939 | 54.8939 | 7428.6599 | 3982633.4106 | 743 | 663 | 0 | 40 | 19 | 16 | 40 | 11 | 8 | 9 | 13 | 0 | 13 | 18 | 26 | 0 | 26
24578 | 159416 | 0.7991 | 0 | 0.11335 | 0 | 29.5104 | 29.5104 | 7428.6598 | 3982633.3387 | 461 | 369 | 0 | 53 | 13 | 6 | 21 | 15 | 5 | 9 | 7 | 0 | 7 | 18 | 14 | 0 | 14
24582 | 159417 | 0.92671 | 0 | 0.0013662 | 8.1577 | 39.2479 | 47.4056 | 7428.6599 | 3982633.4676 | 458 | 424 | 0 | 1 | 17 | 13 | 19 | 6 | 6 | 6 | 9 | 5 | 9 | 12 | 18 | 10 | 18

## Growth Rates
| Growth Rate | Growth Rate
County Name | 2023-2030 | 2030-2045
Brazoria | 1.647% | 3.599%
Chambers | 1.562% | 2.429%
Fort Bend | 3.195% | 2.699%
Galveston | 1.97% | 1.307%
Harris | 1.951% | 1.202%
Liberty | 1.782% | 2.975%
Montgomery | 2.509% | 2.422%
Waller | 2.405% | 4.104%
Growth Rate
2021 AADT | 27211
AADT in Year Open to Traffic | 31285
Growth Rate | 2.353%