## Instructions
Instructions:
1. On the "Inputs & Outputs" tab, fill in all "blue and green" shaded sections (Project Information, Proposed Improvement Information and Daily Travel Demand). Sponsors may request assistance from HGAC to fill in the Daily Travel Demand information.
Project Information:
County: Please click drop-down arrow on cell C7 to select the county. If the proposed roadway project is in more than one county then select the county that contains majority of the project area
Facility Type: Please click the drop-down arrow on cell C8 to select the facility type of the proposed project
Proposed Improvement Information:
  Year Open to Traffic? Must be >=2021. Please click the drop-down arrow on cell C17 to select the year Open to Traffic
  Safety Improvement Type: Please click the drop-down arrow on cell C18 to select the safety improvement type from dropdown list, if more than one safety improvements are considered please select the improvement type that results in highest crash reductions. Improvement types provided in the drop-down list are consistent with the TxDOT’s HSIP safety improvement work types lookup table provided in Crash Reduction Factors "CRF Lookup Table" tab
  Work Type Code: Work type code number associated with the safety improvement type will be populated based on the safety improvement type selected in cell C18
  Appropriate Crash Reduction Factor: Crash Reduction Factor associated with the safety improvement type will be populated based on the safety improvement type selected in cell C18
  Service Life (Years): Service Life associated with the safety improvement type will be populated based on the safety improvement type selected in cell C19
Daily Travel Demand:
  2018 Volume (ADT): Sponsors may enter the latest traffic count available form TxDOT’s traffic count data, or sponsors may choose to collect the traffic counts and enter collected traffic count data in cell C25
  2018 Peak Period Traffic Volume (both directions): Please enter peak period traffic volume data (6AM – 9AM + 3PM – 7PM) in cell C27. Sponsors may enter the peak period traffic volume from sponsor collected traffic counts or may request 2018 HGAC’s regional model peak period volume
  2018 Peak Period Roadway Capacity (all lanes): Please enter peak period roadway capacity in cell C28. Sponsors may request 2018 HGAC’s regional model peak period capacity
  Estimate 2025 Peak Period Traffic Volume (both directions): Please enter estimated 2025 peak period traffic volume in cell C29. Sponsors may request 2025 HGAC’s regional model peak period volume
  2025 Peak Period Roadway Capacity (all lanes): Please enter peak period roadway capacity in cell C30. Sponsors may request 2025 HGAC’s regional model peak period Capacity
  Estimated 2045 Peak Period Traffic Volume (both directions): Please enter estimated 2045 peak period traffic volume in cell C31. Sponsors may request 2045 HGAC’s regional model peak period volume
  2045 Peak Period Roadway Capacity (all lanes): Please enter peak period roadway capacity in cell C32. Sponsors may request 2045 HGAC’s regional model peak period Capacity
TxDOT's current Highway Safety Improvement Program (HSIP) Work Codes Table can be found at (http://onlinemanuals.txdot.gov/txdotmanuals/hsi/hsip_work_codes_table.htm)
2. Results will be populated in "red" shaded section ("Benefit Results")
This Template is required to be uploaded in the Benefit/Cost Analysis section of the online application. Sponsors may choose to upload additional Safety Benefits using "Upload File" links in additional BCA documentation section of the online application.

## ITS Delay Worksheet (hidden)
Project Information |  | Daily System/Facility Data | With Project | Year |  | Annual VHT Savings | Value of Delay Savings (2013 $, '000s)
Name: |  | Year Open to Traffic? | 2015 | 2015 | 1 | 0 | #REF!
ID Number: |  | Project Life (see MOSER page A.8.9) | 10 | 2016 | 1 | 0 | #REF!
New HOV? | 1 | AND |  | 2017 | 1 | 0 | #REF!
Total Cost (2015 $, '000s) |  | Annual PHT Reduction (IDAS) |  | 2018 | 1 | 0 | #REF!
Federal Funding Req. (2015 $, '000s) |  | IDAS Vehicle Occupancy | 1.15 | 2019 | 1 | 0 | #REF!
|  |  |  | 2020 | 1 | 0 | #REF!
BCA Results |  |  |  | 2021 | 1 | 0 | #REF!
Discounted Delay Benefits (2015 $, '000s) | #REF! |  |  | 2022 | 1 | 0 | #REF!
Delay B/C Ratio | #REF! |  |  | 2023 | 1 | 0 | #REF!
|  |  |  | 2024 | 1 | 0 | #REF!
|  |  |  | 2025 | 1 | 0 | #REF!
Assumptions |  |  |  | 2026 | 1 | 0 | #REF!
Base Year | 2018 | Interim Calculations | With Project | 2027 | 1 | 0 | #REF!
Discount Rate | 7% | Annual VHT Reduction (Vehicles) | 0 | 2028 | 1 | 0 | #REF!
Vehicle Occupancy | 1.1 |  |  | 2029 | 1 | 0 | #REF!
Value of Travel Time (VoTT) | #REF! |  |  | 2030 | 1 | 0 | #REF!
Annual Days of Travel | 260 |  |  | 2031 | 1 | 0 | #REF!
|  |  |  | 2032 | 1 | 0 | #REF!
|  |  |  | 2033 | 1 | 0 | #REF!
|  |  |  | 2034 | 1 | 0 | #REF!
|  |  |  | 2035 | 1 | 0 | #REF!
|  |  |  | 2036 | 1 | 0 | #REF!
|  |  |  | 2037 | 1 | 0 | #REF!
|  |  |  | 2038 | 1 | 0 | #REF!
|  |  |  | 2039 | 1 | 0 | #REF!
|  |  |  | 2040 | 1 | 0 | #REF!
Control Values
NO
YES
Instructions:
1. Fill in all "blue" shaded sections ("Project Information" and "Daily System/Facility Data"). Project costs should be expressed in thousands of 2012 dollars.
2. Results will be populated in "red" shaded section ("BCA Results")
Note: Annual VHT Savings can be entered directly into the "purple" shaded cells to the right. In this case, please provide sufficient documentation of how the delay savings have been estimated, including baseline data and interim calculation documents (spreadsheets, etc.).

## Emissions Reduction Worksheet (hidden)
Project Information |  | Emissions Reduction Estimates | With Project | Year | VOC Reduced (tonnes/year) | Value of VOC Savings (2013 $, '000s) | NOx Reduced (tonnes/yr) | Value of NOx Savings (2013 $, '000s)
Name: |  | Year Open to Traffic? | 2015 | 2015 | 0 | #REF! | 0 | #REF!
ID Number: |  | Project Life (see MOSER page A.8.9) | 10 | 2016 | 0 | #REF! | 0 | #REF!
Bike/Ped or LCI? | 2 | AND |  | 2017 | 0 | #REF! | 0 | #REF!
Total Cost (2015 $, '000s) |  | VMT Reduced (Daily) |  | 2018 | 0 | #REF! | 0 | #REF!
Federal Funding Req. (2015 $, '000s) |  | OR |  | 2019 | 0 | #REF! | 0 | #REF!
|  | VOC Emissions Reduced (metric tons/yr) |  | 2020 | 0 | #REF! | 0 | #REF!
BCA Results |  | NOx Emissions Reduced (metric tons/yr) |  | 2021 | 0 | #REF! | 0 | #REF!
Discounted Emissions Benefits (2015 $, '000s) | #REF! |  |  | 2022 | 0 | #REF! | 0 | #REF!
Delay B/C Ratio | #REF! |  |  | 2023 | 0 | #REF! | 0 | #REF!
Annualized Cost Effectiveness (2015 $, '000s/tonne) | #DIV/0! |  |  | 2024 | 0 | #REF! | 0 | #REF!
|  |  |  | 2025 | 0 | #REF! | 0 | #REF!
Assumptions |  |  |  | 2026 | 0 | #REF! | 0 | #REF!
Base Year | 2015 | Interim Calculations | With Project | 2027 | 0 | #REF! | 0 | #REF!
Discount Rate | 7% | VOC Emissions Reduced (metric tons/yr) | 0 | 2028 | 0 | #REF! | 0 | #REF!
VOC Emissions Factor (g/mi) | 0.3234 | NOx Emissions Reduced (metric tons/yr) | 0 | 2029 | 0 | #REF! | 0 | #REF!
Nox Emissions Factor (g/mi) | 0.19106 |  |  | 2030 | 0 | #REF! | 0 | #REF!
Volatile Organic Compounds (VOCs), $ / metric ton (2015 $) | #REF! |  |  | 2031 | 0 | #REF! | 0 | #REF!
Nitrogen oxides (NOx), $ / metric ton (2015 $) | #REF! |  |  | 2032 | 0 | #REF! | 0 | #REF!
Annual Days of Travel | 260 |  |  | 2033 | 0 | #REF! | 0 | #REF!
|  |  |  | 2034 | 0 | #REF! | 0 | #REF!
|  |  |  | 2035 | 0 | #REF! | 0 | #REF!
|  |  |  | 2036 | 0 | #REF! | 0 | #REF!
|  |  |  | 2037 | 0 | #REF! | 0 | #REF!
|  |  |  | 2038 | 0 | #REF! | 0 | #REF!
|  |  |  | 2039 | 0 | #REF! | 0 | #REF!
|  |  |  | 2040 | 0 | #REF! | 0 | #REF!
Control Values
NO
YES
Instructions:
1. Fill in all "blue" shaded sections ("Project Information" and "Emissions Reduction Estimates"). Project costs should be expressed in thousands of 2012 dollars.
2. Results will be populated in "red" shaded section ("BCA Results")
Note: This sheet will take either an estimate of daily VMT reduced or annual metric tons of pollutant reduced. For projects where emissions reduction vary by year, formulas in the "purple" cells to the right may be overwritten. Emissions factors for bike/ped and LCI projects are provided, please contact H-GAC for assistance in identifing the appropriate emissions factors for other project types.

## Inputs & Outputs
INPUTS
Project Information
Project Title: | SH 99 Seg D Widening
County | Harris | Data entered by the sponsors
Facility Type | Freeway | HGAC regional travel demand model data provided by HGAC upon request
Street Name: | SH 99 | Populated based on selection in cell "C18"
Limits (From) | Harris County Line | Benefits calculated by the template
Limits (To) | FM 1093
Length (in Miles) | 4.2
Application ID Number:
Sponsor ID Number (CSJ, etc.): | 3510-04-019
Proposed Improvements Information
Year Open to Traffic? (Must be >=2021) | 2024
Safety Improvement Type | Convert 2-Lane Facility to 4-Lane Divided
Work Type Code | 538
Appropriate Crash Reduction Factor (%): | 45%
Service Life (years): | 20
Daily Travel Demand
2018 Volume (ADT) | 79483
2018 Peak Period traffic Volume | 42068
2018 Peak Period Capacity | 60655
Estimated 2025 Peak Period Traffic Volume | 49501
2025 Peak Period Capacity | 60655
Estimate 2045 Peak Period Traffic Volume | 57318
2045 Peak Period Capacity | 60655
OUTPUTS
Benefit Results
Discounted Safety Benefits @ 7% (2018 $, '000s) | 193727.3293

## Calculations
Assumptions |  | Estimated Travel Demand | [6 empty] | Year | Volume | Demand Growth | Facility V/C Ratio | Benefit Cap | Potential Value of Crash Savings (2018 $) | Use in Analysis? | Value of Crash Savings (2018 $, '000s) | Savings Discounted @ 7% ($ 000')
Base Year | 2018 | Estimated Volume in Year Open to Traffic | 91378.0258 |  | Crash Savings in Year Open to Traffic |  |  |  | 2018 | 79483 | n/a | 0.69356 | 1 | 0 | 0 | 0 | 0
Years to include in BCA Analysis | 20 | Estimated Daily VMT | 383787.7085 |  | Potential Crash Savings in year open to traffic |  |  | 23936494.3244 | 2019 | 81352.113 | 2.352% | 0.70987 | 1 | 0 | 0 | 0 | 0
Number of Days considered in a Year | 260 | Annual VMT | 99784804.221 | [5 empty] | 2020 | 83265.1798 | 2.352% | 0.72656 | 1 | 0 | 0 | 0 | 0
[9 empty] | 2021 | 85223.2341 | 2.352% | 0.74365 | 1 | 0 | 0 | 0 | 0
Interim Calculations |  | Estimated Crashes per 100 million VMT | [6 empty] | 2022 | 87227.3337 | 2.352% | 0.76114 | 1 | 0 | 0 | 0 | 0
2018-2025 Demand Growth | 2.352% | Death_Rate | 1.7456 | [5 empty] | 2023 | 89278.5616 | 2.352% | 0.77904 | 1 | 0 | 0 | 0 | 0
2025-2045 Demand Growth | 0.7358% | Incap_Injry_Rate | 8.8236 | [5 empty] | 2024 | 91378.0258 | 2.352% | 0.79736 | 1 | 23936494.3244 | 1 | 23936.4943 | 15949.8969
2018-2045 Demand Growth | 1.152% | Nonincap_Injry_Rate | 49.7826 | [5 empty] | 2025 | 93526.8609 | 2.352% | 0.81611 | 1 | 24499382.1401 | 1 | 24499.3821 | 15256.9839
2018 V/C Ratio | 0.69356 | Poss_Injry_Rate | 124.2792 | [5 empty] | 2026 | 94215.0343 | 0.7358% | 0.82211 | 1 | 24679649.3338 | 1 | 24679.6493 | 14363.7806
2025 V/C Ratio | 0.81611 | Non_Injry_Rate | 963.6583 | [5 empty] | 2027 | 94908.2714 | 0.7358% | 0.82816 | 1 | 24861242.9389 | 1 | 24861.2429 | 13522.8689
2045 V/C Ratio | 0.94498 | Unkn_Injry_Rate | 83.6186 | [5 empty] | 2028 | 95606.6093 | 0.7358% | 0.83426 | 1 | 25044172.7153 | 1 | 25044.1727 | 12731.1875
2018-2025 V/C Growth | 2.352% | [7 empty] | 2029 | 96310.0856 | 0.7358% | 0.84039 | 1 | 25228448.4944 | 1 | 25228.4485 | 11985.8541
2025-2045 V/C Growth | 0.7358% | Expected Crashes | [6 empty] | 2030 | 97018.7382 | 0.7358% | 0.84658 | 1 | 25414080.1803 | 1 | 25414.0802 | 11284.1555
2018-2045 V/C Growth | 1.152% | Death_Cnt | 1.7418 | [5 empty] | 2031 | 97732.605 | 0.7358% | 0.85281 | 1 | 25601077.7498 | 1 | 25601.0777 | 10623.5371
|  | Incap_Injry_Cnt | 8.8046 | [5 empty] | 2032 | 98451.7244 | 0.7358% | 0.85908 | 1 | 25789451.253 | 1 | 25789.4513 | 10001.5938
|  | Nonincap_Injry_Cnt | 49.6755 | [5 empty] | 2033 | 99176.1352 | 0.7358% | 0.8654 | 1 | 25979210.8142 | 1 | 25979.2108 | 9416.0616
|  | Poss_Injry_Cnt | 124.0118 | [5 empty] | 2034 | 99905.8762 | 0.7358% | 0.87177 | 1 | 26170366.6319 | 1 | 26170.3666 | 8864.8086
|  | Non_Injry_Cnt | 961.5845 | [5 empty] | 2035 | 100640.9866 | 0.7358% | 0.87818 | 1 | 26362928.9799 | 1 | 26362.929 | 8345.8282
|  | Unkn_Injry_Cnt | 83.4387 | [5 empty] | 2036 | 101381.5061 | 0.7358% | 0.88465 | 1 | 26556908.2075 | 1 | 26556.9082 | 7857.2309
[9 empty] | 2037 | 102127.4742 | 0.7358% | 0.89116 | 1 | 26752314.7401 | 1 | 26752.3147 | 7397.238
[9 empty] | 2038 | 102878.9313 | 0.7358% | 0.89771 | 1 | 26949159.0799 | 1 | 26949.1591 | 6964.1748
Crash Data on Abbreviated Injury Scale (AIS) |  | Death_Cnt | Incap_Injry_Cnt | Nonincap_Injry_Cnt | Poss_Injry_Cnt | Non_Injry_Cnt | Unkn_Injry_Cnt | Sum | 2039 | 103635.9176 | 0.7358% | 0.90432 | 1 | 27147451.8062 | 1 | 27147.4518 | 6556.4649
|  | 1.7418 | 8.8046 | 49.6755 | 124.0118 | 961.5845 | 83.4387 |  | 2040 | 104398.4738 | 0.7358% | 0.91097 | 1 | 27347203.5765 | 1 | 27347.2036 | 6172.6239
AIS 0 | No Injuries | 0 | 0.13618 | 1.8659 | 13.0791 | 400.4067 | 16.3992 | 431.887 | 2041 | 105166.6409 | 0.7358% | 0.91768 | 1 | 27548425.1262 | 1 | 27548.4251 | 5811.2544
AIS 1 | Minor | 0 | 2.1969 | 17.1775 | 38.4755 | 31.402 | 15.6719 | 104.9238 | 2042 | 105940.4602 | 0.7358% | 0.92443 | 1 | 27751127.2703 | 1 | 27751.1273 | 5471.0409
AIS 2 | Moderate | 0 | 0.82839 | 2.4361 | 3.5665 | 0.85677 | 3.3312 | 11.019 | 2043 | 106719.9733 | 0.7358% | 0.93123 | 1 | 27955320.9028 | 1 | 27955.3209 | 5150.7449
AIS 3 | Serious | 0 | 0.572 | 0.71332 | 0.59767 | 0.034617 | 1.8087 | 3.7263 | 2044 | 107505.2221 | 0.7358% | 0.93808 | 1 | 28161016.9982 | 0 | 0 | 0
AIS 4 | Severe | 0 | 0.15793 | 0.13859 | 0.079244 | 0 | 0.23167 | 0.60743 | 2045 | 108296.2488 | 0.7358% | 0.94498 | 1 | 28368226.6118 | 0 | 0 | 0
AIS 5 | Critical | 0 | 0.070644 | 0.022578 | 0.0072547 | 0.012981 | 0.10476 | 0.21821 | 2046 | 109093.0959 | 0.7358% | 0.95194 | 1 | 28576960.8799 | 0 | 0 | 0
AIS 6 | Unrevivable | 0.78382 | 0 | 0 | 0 | 0 | 0 | 0.78382 | 2047 | 109895.8062 | 0.7358% | 0.95894 | 1 | 28787231.021 | 0 | 0 | 0
[9 empty] | 2048 | 110704.4228 | 0.7358% | 0.966 | 1 | 28999048.3363 | 0 | 0 | 0
[9 empty] | 2049 | 111518.9893 | 0.7358% | 0.97311 | 1 | 29212424.2097 | 0 | 0 | 0
[9 empty] | 2050 | 112339.5494 | 0.7358% | 0.98027 | 1 | 29427370.1092 | 0 | 0 | 0
193727.3293

## Assumed Values
2018 Call For Projects - Benefit-Cost Analysis Assumptions*
Common Values:
Base Year for Analysis | 2018
Real Discount Rate | 7%
Safety Analysis Values:
Value of Statistical Life (VSL), 2018 $ | 9600000
Values for non-fatal injuries provided in "Value of Statistical Life" tab.
Delay Analysis Values:
Value of Travel Time (VoTT), 2018 $ | #REF!
Real wage growth rate | 1.2%
Emissions Reduction Values:
Volatile Organic Compounds (VOCs), $ / metric ton (2018 $) | #REF!
Nitrogen oxides (NOx), $ / metric ton (2018 $) | #REF!
VOC emissions factor, Ped/Bike Projects Only (g/VMT) | 0.3234
NOx emissions factor, Ped/Bike Projects Only (g/VMT) | 0.19106
Applicable Project Life | See Texas Guide to Accepted Mobile Source Emission Reduction Strategies (MOSER), page A.8.9
* To the greatest extent possible, these values are taken from or consistent with the "TIGER Benefit-Cost Analysis (BCA) Resource Guide" published by US DOT for the FY 2014 Transporatation Investment Generating Economic Recovery (TIGER) application. The full resource guide is available online at: https://cms.dot.gov/sites/dot.gov/files/docs/BCA%20Resource%20Guide%20-%20November%202016.pdf.
To the greatest extent possible, these values are taken from or consistent with the "Benefit-Cost Analysis Guidance for Discretionary Grant Programs" published by US DOT in June 2018. The full resource guide is available online at: https://www.transportation.gov/sites/dot.gov/files/docs/mission/office-policy/transportation-policy/284031/benefit-cost-analysis-guidance-2018_0.pdf

## CRASH RATES
2017 Crash Rates
County | Facility Type |  |  | K | Fatalities
Brazoria | Freeway |  |  | A | Suspected Serious Injuries
Chambers | Non-Freeway |  |  | B | Non-Incapacitating Injuries
Fort Bend |  |  |  | C | Possible Injuries
Galveston |  |  |  | O | Non-Injuries
Harris |  |  |  | U | Unknown Injuries
Liberty
Montgomery
Waller
Freeway Crash Rates | [10 empty] | Freeway Crashes
County | Crash Rate | K | A | B | C | O | U | Freeway VMT | Daily | Annual | County | Crash | K | A | B | C | O | U
Brazoria |  | 0.58757 | 1.7627 | 8.5198 | 10.8701 | 172.4532 | 6.1695 | Brazoria | 2618324.17 | 680764284.2 | Brazoria |  | 4 | 12 | 58 | 74 | 1174 | 42
Chambers |  | 0 | 0.71588 | 4.7248 | 3.8657 | 59.8472 | 1.4318 | Chambers | 2686327.44 | 698445134.4 | Chambers |  | 0 | 5 | 33 | 27 | 418 | 10
Fort Bend |  | 1.1315 | 3.9089 | 19.956 | 32.197 | 398.297 | 12.5496 | Fort Bend | 3738995.92 | 972138939.2 | Fort Bend |  | 11 | 38 | 194 | 313 | 3872 | 122
Galveston |  | 1.0774 | 7.9009 | 33.9379 | 58.8975 | 622.5533 | 21.0092 | Galveston | 2141923.42 | 556900089.2 | Galveston |  | 6 | 44 | 189 | 328 | 3467 | 117
Harris |  | 0.90709 | 3.6346 | 19.3346 | 53.6113 | 404.8155 | 37.8243 | Harris | 61905697.66 | 16095481391.6 | Harris |  | 146 | 585 | 3112 | 8629 | 65157 | 6088
Liberty |  | 3.3935 | 4.2419 | 9.3322 | 22.0579 | 135.7409 | 3.3935 | Liberty | 453352.42 | 117871629.2 | Liberty |  | 4 | 5 | 11 | 26 | 160 | 4
Montgomery |  | 0.40875 | 2.3357 | 15.5324 | 25.6926 | 267.4368 | 10.4522 | Montgomery | 6586746.61 | 1712554118.6 | Montgomery |  | 7 | 40 | 266 | 440 | 4580 | 179
Waller |  | 1.4164 | 1.4164 | 3.187 | 3.187 | 16.6431 | 0 | Waller | 1086148.24 | 282398542.4 | Waller |  | 4 | 4 | 9 | 9 | 47 | 0
[9 empty] | 81217515.88 | 21116554128.8 | Total | 0 | 182 | 733 | 3872 | 9846 | 78875 | 6562
Non-Freeway Crash Rates | [10 empty] | Non-Freeway Crashes
County | Crash Rate | K | A | B | C | O | U | Non-Freeway VMT | Daily | Annual | County | Crash | K | A | B | C | O | U
Brazoria |  | 2.3625 | 8.4203 | 41.3142 | 65.1213 | 615.2904 | 20.3542 | Brazoria | 6349097.35 | 1650765311 | Brazoria |  | 39 | 139 | 682 | 1075 | 10157 | 336
Chambers |  | 2.8832 | 27.1848 | 68.3738 | 63.0192 | 906.5706 | 35.4226 | Chambers | 933781.03 | 242783067.8 | Chambers |  | 7 | 66 | 166 | 153 | 2201 | 86
Fort Bend |  | 0.99345 | 5.5496 | 33.6058 | 63.2379 | 637.6204 | 27.1998 | Fort Bend | 11227441.77 | 2919134860.2 | Fort Bend |  | 29 | 162 | 981 | 1846 | 18613 | 794
Galveston |  | 2.8942 | 14.0454 | 51.3296 | 102.9146 | 1117.0793 | 47.9247 | Galveston | 4518307.46 | 1174759939.6 | Galveston |  | 34 | 165 | 603 | 1209 | 13123 | 563
Harris |  | 1.7456 | 8.8236 | 49.7826 | 124.2792 | 963.6583 | 83.6186 | Harris | 68304614.21 | 17759199694.6 | Harris |  | 310 | 1567 | 8841 | 22071 | 171138 | 14850
Liberty |  | 5.3131 | 9.8448 | 24.0651 | 52.3493 | 389.4164 | 13.1264 | Liberty | 2461276.84 | 639931978.4 | Liberty |  | 34 | 63 | 154 | 335 | 2492 | 84
Montgomery |  | 1.6734 | 10.4674 | 41.3713 | 63.0895 | 590.9834 | 22.7507 | Montgomery | 10802724.89 | 2808708471.4 | Montgomery |  | 47 | 294 | 1162 | 1772 | 16599 | 639
Waller |  | 7.1772 | 11.1247 | 37.6804 | 58.1355 | 454.6767 | 26.5557 | Waller | 1071767.38 | 278659518.8 | Waller |  | 20 | 31 | 105 | 162 | 1267 | 74
[9 empty] | 105669010.93 | 27473942841.8 | Total | 0 | 520 | 2487 | 12694 | 28623 | 235590 | 17426
[11 empty] | GRAND TOTAL | 0 | 702 | 3220 | 16566 | 38469 | 314465 | 23988

## Value of Statistical Life
Value of Injuries, US DOT BCA Guidance for Discretionary Grant Programs (2018)
AIS Level | Severity | Fraction of VSL | Unit value ($2017)
AIS 0 | No Injuries | 0 | 4327
AIS 1 | Minor | 0.003 | 28800
AIS 2 | Moderate | 0.047 | 451200
AIS 3 | Serious | 0.105 | 1008000
AIS 4 | Severe | 0.266 | 2553600
AIS 5 | Critical | 0.593 | 5692800
AIS 6 | Unsurvivable | 1 | 9600000
CRIS Data Conversion to AIS, TIGER BCA Resource Guide (2014)
AIS Level | Severity | Death_Cnt | Incap_Injry_Cnt | Nonincap_Injry_Cnt | Poss_Injry_Cnt | Non_Injry_Cnt | Unkn_Injry_Cnt
AIS 0 | No Injuries | 0% | 3.437% | 8.347% | 23.44% | 92.53% | 43.68%
AIS 1 | Minor | 0% | 55.45% | 76.84% | 68.95% | 7.257% | 41.74%
AIS 2 | Moderate | 0% | 20.91% | 10.9% | 6.391% | 0.198% | 8.872%
AIS 3 | Serious | 0% | 14.44% | 3.191% | 1.071% | 0.008% | 4.817%
AIS 4 | Severe | 0% | 3.986% | 0.62% | 0.142% | 0% | 0.617%
AIS 5 | Critical | 0% | 1.783% | 0.101% | 0.013% | 0.003% | 0.279%
AIS 6 | Unsurvivable | 100% | 0% | 0% | 0% | 0% | 0%
Sum(Prob) |  | 100% | 100% | 100% | 100% | 100% | 100%

## CRF Lookup Table
Source: | http://onlinemanuals.txdot.gov/txdotmanuals/hsi/hsip_work_codes_table.htm
| Work Type (TxDOT HSIP) | Work Code | Crash Reduction Factor | Service life
| Install Warning/Guide Signs | 101 | 20% | 6
| Install STOP Signs | 102 | 20% | 6
| Install Intersection Flashing Beacon | 105 | 25% | 10
| Modernize Intersection Flashing Beacon | 106 | 10% | 10
| Install Traffic Signal | 107 | 28% | 10
| Improve Traffic Signals | 108 | 22% | 10
| Install Pedestrian Signal | 110 | 15% | 10
| Interconnect Signals | 111 | 10% | 10
| Over height Warning System | 112 | 65% | 1
| Install Delineators | 113 | 30% | 2
| Install School Zones | 114 | 20% | 5
| Replace Flashing Beacon with a Traffic Signal | 118 | 25% | 10
| Install Overhead Guide Signs | 119 | 20% | 6
| Convert 2-way STOP Signs to 4-way STOP Signs | 121 | 15% | 6
| Install Advance Warning Signals (Intersection — Existing Signal, Flashing Beacon or STOP Signs) | 122 | 10% | 10
| Install Advance Warning Signals (Curve) | 123 | 10% | 10
| Install Advance Warning Signals and Signs (Intersection — Existing Signal, Flashing Beacon or STOP Signs) | 124 | 15% | 10
| Install Advance Warning Signals and Signs (Curve) | 125 | 15% | 10
| Install Advance Warning Signals and/or Signs (Intersection — Uncontrolled , No Existing Advance Warning) | 126 | 20% | 10
| Install Advance Warning Signals (Intersection — Existing Warning Signs) | 127 | 10% | 10
| Install Advance Warning Signs (Intersection — Existing Warning Signals | 128 | 5% | 6
| Install Advance Warning Signals (Curve — Existing Warning Signs) | 129 | 10% | 10
| Install Advance Warning Signs (Curve — Existing Warning Signals) | 130 | 5% | 6
| Improve Pedestrian Signals | 131 | 10% | 10
| Install Advance Warning Signals and Signs | 132 | 10% | 10
| Improve School Zone | 133 | 5% | 5
| Convert Median Barrier | 202 | 40% | 15
| Install Median Barrier | 201 | 65% | 15
| Install Raised Median | 203 | 40% | 20
| Flatten Side Slope | 204 | 46% | 20
| Modernize Bridge Rail and Approach Guardrail | 205 | 15% | 10
| Improve Guardrail to Design Standards | 206 | 7% | 10
| Install Protection | 207 | 30% | 10
| Safety Treat Fixed Objects | 209 | 55% | 20
| Install Impact Attenuation System | 217 | 60% | 10
| Widen Bridge | 218 | 55% | 20
| Install Curb – Control of Access | 219 | 10% | 10
| Improve Impact Attenuation System | 222 | 10% | 10
| Resurfacing | 303 | 42% | 10
| Safety Lighting | 304 | 40% | 15
| Safety Lighting at Intersection | 305 | 75% | 15
| Install Pavement Markings | 401 | 20% | 2
| Install Edge Marking | 402 | 25% | 2
| Install Pedestrian Crosswalk | 403 | 10% | 2
| Install Centerline Striping | 404 | 65% | 2
| Install Sidewalks | 407 | 20% | 10
| Modernize Facility to Design Standards | 501 | 15% | 20
| Widen Lane(s) | 502 | 30% | 20
| Widen Paved Shoulder (to 5 ft. or less) | 503 | 25% | 20
| Construct Paved Shoulders (1 – 4 ft.) | 504 | 25% | 20
| Improve Vertical Alignment | 505 | 50% | 10
| Improve Horizontal Alignment | 506 | 50% | 10
| Increase Superelevation | 507 | 65% | 10
| Construct Turn Arounds | 510 | 40% | 10
| Add Acceleration/Deceleration Lanes | 511 | 10% | 10
| Grade Separation | 514 | 80% | 30
| Construct Interchange | 515 | 65% | 30
| Close Crossover | 516 | 95% | 20
| Add Through Lane | 517 | 28% | 20
| Install Continuous Turn Lane | 518 | 45% | 10
| Add Left Turn Lane | 519 | 25% | 10
| Lengthen Left Turn Lane | 520 | 40% | 10
| Add Right Turn Lane | 521 | 25% | 10
| Lengthen Right Turn Lane | 522 | 40% | 10
| Construct Pedestrian Over/Under Pass | 523 | 95% | 10
| Increase Turning Radius | 524 | 10% | 10
| Convert to One-Way Frontage Roads | 525 | 25% | 10
| Increase Vertical Clearance (Lower Grade) | 526 | 50% | 10
| Increase Vertical Clearance (Remove Structure) | 527 | 95% | 10
| Construct Median Crossover | 528 | 20% | 10
| Remove Raised Median/Concrete Island | 529 | 35% | 10
| Texturize Shoulders (rolled-in or milled-in) | 532 | 25% | 10
| Texturize Shoulders (Profile Pavement Markers) | 533 | 15% | 5
| Widen Median Opening for Storage | 535 | 20% | 10
| Widen Paved Shoulders (to > 5 ft.) | 536 | 40% | 20
| Construct Paved Shoulders (> 5ft) | 537 | 40% | 20
| Convert 2-Lane Facility to 4-Lane Divided | 538 | 45% | 20
| Install Grass Median on Undivided Facility | 539 | 40% | 20
| Install Passing Lanes on 2-Lane Road | 540 | 25% | 10
| Centerline Texturing | 542 | 35% | 10
| Install Transverse Rumble Strips at Rural Intersection | 543 | 35% | 2