## MAIN TABLE
AREA, ROUNDED TO NEAREST WHOLE: | 1 | square miles
DENSITY: | 1 | units/acre
TRIP GENERATION: | 10 | trips/unit/day
ELASTICITY: | -0.15 |  | USE TABLE 2
AVERAGE TRIP LENGTH: | 5 | miles
NON HOME BASED FACTOR: | 1.5
PEAK TO DAILY RATIO: | 0.1
PEAK HOUR FACTOR: | 1.17 |  | USE TABLE 3
AVERAGE SERVICE VOLUME: | 928 |  | USE TABLE 4
VMT PER HH PER DAY: | 50
PRELIMINARY VMT PER SQ MI PER HOUR: | 4800
PRELIMINARY ARTERIAL SPACING: | 2.5 | miles
ADJUSTED VMT PER SQ MI PER HOUR: | 5616
ARTERIAL SPACING: | 1.9829 | miles
THROUGH-STREET SPACING: | 0.99145 | miles
TOTAL THROUGH LANE MILES NEEDED: | 6.0517 | miles

## Density Calculation Table
Example using Main Table formulas
AREA, ROUNDED TO NEAREST WHOLE: | 1 | square miles |  | 1
CALCULATED DENSITY: | 4 | units/acre |  | 4
TRIP GENERATION: | 10 | trips/unit/day |  | 10
ELASTICITY: | -0.15 |  | USE TABLE 2 | -0.15
AVERAGE TRIP LENGTH: | 5 | miles |  | 5
NON HOME BASED FACTOR: | 1.5 |  |  | 1.5
PEAK TO DAILY RATIO: | 0.1 |  |  | 0.1
PEAK HOUR FACTOR: | 1.17 |  | USE TABLE 3 | 1.17
AVERAGE SERVICE VOLUME: | 928 |  | USE TABLE 4 | 928
40.6126
INPUT VMT PER SQ MI PER HOUR: | 15595.246 |  |  | 15595.246 | INPUT VMT PER SQ MI PER HR
PRELIMINARY ARTERIAL SPACING: | 0.76947 | miles |  | 0.76947
ADJUSTED VMT PER SQ MI PER HOUR: | 18246.4378 |  |  | 18246.4378
ARTERIAL SPACING: | 0.61031 | miles |  | 0.61031
THROUGH-STREET SPACING: | 0.30516 | miles |  | 0.30516
TOTAL THROUGH LANE MILES NEEDED: | 19.6621 | miles |  | 19.6621

## Table 2 ELASTICITY
Elasticity Calculations:
Enter a number, between -0.15 and -0.3 in MAIN TABLE Cell B5 based on the following:
IF: | ENTER:
no mixed use and no transit | -0.15
no mixed use, transit | -0.2
mixed use, no transit | -0.25
mixed use and transit | -0.3

## Table 3 PEAK HOUR FACTOR
Elasticity Calculations:
Enter a number, between 0.8 and 1.2 in MAIN TABLE Cell B9 based on the following:
Density is: | 1
Density (units/acre) | Peak Hour Factor
0.46875 | 1.2
0.625 | 1.2
0.78125 | 1.2
0.9375 | 1.18
1.0938 | 1.16
1.25 | 1.14
1.4062 | 1.12
1.5625 | 1.1
1.7188 | 1.08
1.875 | 1.06
2.0312 | 1.04
2.1875 | 1.02
2.3438 | 1
2.5 | 0.99765
2.6562 | 0.99529
2.8125 | 0.99294
2.9688 | 0.99059
3.125 | 0.98824
3.2812 | 0.98588
3.4375 | 0.98353
3.5938 | 0.98118
3.75 | 0.97882
3.9062 | 0.97647
4.0625 | 0.97412
4.2188 | 0.97176
4.375 | 0.96941
4.5312 | 0.96706
4.6875 | 0.96471
4.8438 | 0.96235
5 | 0.96
5.1562 | 0.95765
5.3125 | 0.95529
5.4688 | 0.95294
5.625 | 0.95059
5.7812 | 0.94824
5.9375 | 0.94588
6.0938 | 0.94353
6.25 | 0.94118
6.4062 | 0.93882
6.5625 | 0.93647
6.7188 | 0.93412
6.875 | 0.93176
7.0312 | 0.92941
7.1875 | 0.92706
7.3438 | 0.92471
7.5 | 0.92235
7.6562 | 0.92
7.8125 | 0.91765
7.9688 | 0.91529
8.125 | 0.91294
8.2812 | 0.91059
8.4375 | 0.90824
8.5938 | 0.90588
8.75 | 0.90353
8.9062 | 0.90118
9.0625 | 0.89882
9.2187 | 0.89647
9.375 | 0.89412
9.5312 | 0.89176
9.6875 | 0.88941
9.8437 | 0.88706
10 | 0.88471
10.1562 | 0.88235
10.3125 | 0.88
10.4688 | 0.87765
10.625 | 0.87529
10.7812 | 0.87294
10.9375 | 0.87059
11.0938 | 0.86824
11.25 | 0.86588
11.4062 | 0.86353
11.5625 | 0.86118
11.7188 | 0.85882
11.875 | 0.85647
12.0312 | 0.85412
12.1875 | 0.85176
12.3438 | 0.84941
12.5 | 0.84706
12.6562 | 0.84471
12.8125 | 0.84235
12.9688 | 0.84
13.125 | 0.83765
13.2812 | 0.83529
13.4375 | 0.83294
13.5938 | 0.83059
13.75 | 0.82824
13.9062 | 0.82588
14.0625 | 0.82353
14.2188 | 0.82118
14.375 | 0.81882
14.5312 | 0.81647
14.6875 | 0.81412
14.8438 | 0.81176
15 | 0.80941
15.1562 | 0.80706
15.3125 | 0.80471
15.4688 | 0.80235
15.625 | 0.8
for more than 15 units/acre, use 0.8

## Table 4 AVERAGE SERVICE VOLUME
Average Service Volume:
Use the value of MAIN TABLE Cell B15 to determine average service volume.
Cell B14 is |  |  | 2.5
| max service volume - 2 lane | maximum service volume/lane - 4 lane | Average Service Volume:
1 mile - two-way | 1850 | 930 | 928.3333
0.5 | 1850 | 930 | 928.3333
0.33 | 1760 | 870 | 873.3333
0.25 | 1740 | 860 | 863.3333
0.2 | 1610 | 780 | 788.3333
0.15 | 1440 | 630 | 660
0.1 | 790 | 340 | 358.3333
0.1 - one way | 1500 | 630 | 670
0.05 - one way | 1330 | 510 | 561.6667