## HGB Sample
HGB Pre-analysis Consensus Plan
for Transportation Conformity
2006-12-01
Purpose of Analysis
Check Those That Apply and Provide Brief Explanation:
The Houston-Galveston Area Council (H-GAC) is proposing the following procedures to conduct a conformity analysis. This new conformity analysis is done bacause TxDOT had delays in the letting of two projects described below:
Metropolitan Transportation Plan/Transportation Improvement Program
CSJ 0523-10-016 (MPO ID 498) FM 1488 from east of FM 149 at Mostyn to FM 2978 (Widen 2-lanes to 4-lanes divided - Pass Thru Financing). This project is currently scheduled to let in November 2008, and as a consequence needs to be removed from the 2009 modeling network.
CSJ 3049-01-013 (MPO ID 9708) FM 646 from IH 45 to FM 517, widenning from 2 lanes to 4 -lane divided (PTF). This project will be let on 7/2008 and as a consequence needs to be taken out of the 2009 conformity network
CSJ 3050-03-005 (MPO ID 71) FM 2978 from Montgomery County line to FM 2920, wide to 5 lane curb and gutter w/ detention pond. This project will be let on 7/2008, and as a consequence needs to ba taken out of the conformity network.
CSJ | 1417-01-026 (MPO ID 11186) FM 1484 From FM 3083 to FM 2432 Widen to 4 lanes divided PTF. This project will be let on June 2008, and as a consequence needs to be taken out of the 2009 conformity network
CSJ 1986-01-049 (MPO ID 11558) FM 1314 from Gene Campbell Blvd to 2.6 miles northwest of Loop 494 (Widen to 4-lanes divided rural road- Pass Thru Financing). This project as well as the companion project (CSJ 1986-01-023: MPO ID 496) is currently scheduled to let in August 2008, and as a consequence needs to be removed from the 2009 modeling network.
The other change on this conformity is the use of METRO-light rail mode share for all the years of the conformity network
Demographics
a. | Population: | H-GAC will use the REMI -supplied data as a baseline, and feed this into the UrbanSim model for local area forecasts.(Same data as for the 2007 conformity)
b. | Employment: | H-GAC will use the REMI -supplied data as a baseline, and feed this into the UrbanSim model for local area forecasts. (Same data as for the 2007 conformity)
c. | Socio-economics: | H-GAC will use Census data. (Same data as for the 2007 conformity)
Validation year: |  | 2002
TIP years: |  | 2008-2011
MTP year: |  | 2035
Conformity Analysis Years
a. | Baseline: | 2002
b. | Budget | 2008
c. | Attainment: | 2009
d. | Intermediate: | 2019, 2025
e. | Horizon: | 2035
Affected Nonattainment Counties: |  | Harris, Galveston, Brazoria, Fort Bend, Montgomery, Liberty, Chambers, and Waller
Land-Use Model: |  | H-GAC is currently using appraisal district data fed into UrbanSim.
Travel Demand Model: |  | The VMT will be forecasted by using EMME/2.
Modal Split/Mode Choice |  | The modal split for transit ridership will be accomplished through the travel demand model. All networks had been adjusted using the METRO-ligh rail mode share used in the latest finding of consistency.
VMT Adjustments: |  | H-GAC will adjust the forecasted VMT to TxDOT’s HPMS for all roadway facilities based on a 1.00 validation error (H-GAC, August 2006) and seasonal adjustment factor 0.95942 (TTI, November 2006)
State Implementation Plan
Applicable SIP: |  | Reasonable Further Progress SIP, proposed 2007
Reasonable Further Progress: |  | The Reasonable Further Progress State Implementation Plan for 2008 is the applicable SIP. The SIP motor vehicle emissions budgets deemed adequate by the Environmental Protection Agency are:
a. | VOC: | 86.77 tons/day
b. | NOx: | 186.13 tons/day
c. | CO: | n/a
d. | PM: | n/a
Control Strategies
Emission reduction credits will be taken for the following on-road mobile SIP commitments.
| Strategy | Methodology
a.
b.
c. | RFG | MOBILE
d. | I/M programs | MOBILE
e. | Tier 2/ Low Sulfur | MOBILE
f. | TxLED, motorcycle rule | TransCAD postprocessing of total emissions
g. | Temperature/Humidity Correction | TransCAD postprocessing of total emissions
h.
Mobile Source Emission Reduction Strategies (MOSERS)
MOBILE Model
H-GAC will use the following MOBILE model input parameters in the conformity analysis.
| Parameter | Details | Data Source
a. | Emission Model Version(s): | MOBILE6.2.03 | EPA
b. | Emission Model Runs: | Years 2008, 2009, 2019, 2025, and 2035
c. | Time Periods: | 4 time periods | H-GAC
d. | Pollutants Reported: | VOC, NOx, CO
e. | Calendar Dates: | August 30
f. | Vehicle Class: | EPA 28 classification | EPA
g. | Functional Class:
h. | Temperatures: | hourly/county | TCEQ
i. | VMT mix: | By timeperiod, by roadway category | TTI
j. | Speed: | 2.5-65 mph
k. | Vehicle Registration: | Mid-Year 2006 | TxDOT
l. | I/M Program: | ASM/OBDII, except in 3 rural counties
m. | RVP: | 6.8
n. | Low Sulfur Diesel: | 15 ppm
o. | Local Area Parameters: | Seasonal adjustment factors | TTI
p. | Strategies: | RFG, I/M, Tier2, TxLED, motorcycle rule
q. | Meteorological data: | humidity, temperature, barometric press. | TCEQ
Project Listings
A roadway listing, including all projects that change roadway capacity (new roads, widenings, roadway removals, etc.) will be provided in addition to the following:
CMAQ Projects
H-GAC will include a spreadsheet in the conformity document showing status of funded CMAQ projects, including; emission reductions for each project, amount of funding for each project, and implementation dates.
Non-Federal Projects
H-GAC will identify all projects in the MTP and TIP that do not receive federal funding (local initiatives, private ventures, etc.).
Exempt Projects
H-GAC will identify exempt projects in the TIP according to the specifications outlined in the Conformity Regulations (§93.126).
New Metropolitan Transportation Plan (demographics, horizon year, etc.)
Modify Existing Metropolitan Transportation Plan
Transportation Improvement Program
State Implementation Plan Requirement
Other

## Template
Dallas-Fort Worth Pre-analysis Consensus Plan
for Transportation Conformity
Purpose of Analysis
Check Those That Apply and Provide Brief Explination In Space Provided:
Metropolitan Transportation Plan/Transportation Improvement Program
Demographics
a. | Population:
b. | Employment:
c. | Socio-economics:
Validation year:
TIP years:
MTP year:
Conformity Analysis Years
a. | Baseline:
b. | Attainment:
c. | Intermediate:
d. | Horizon:
Affected Nonattainment Counties:
Land-Use Model:
Travel Demand Model:
Modal Split/Mode Choice
VMT Adjustments:
State Implementation Plan
The Attainment Demonstration State Implementation Plan for 2007 is the applicable SIP. The SIP motor vehicle emissions budgets deemed adequate by the Environmental Protection Agency are:
a. | VOC:
b. | NOx:
c. | CO:
d. | PM:
Control Strategies
Emission reduction credits will be taken for the following on-road mobile SIP commitments.
| Strategy | Methodology
a.
b.
c.
d.
e.
f.
g.
h.
Mobile Source Emission Reduction Strategies
| Strategy |  | Category | Modeled | Post-processed | Year(s) Credited
a. | Intersection Improvements
b. | Rail Service
c. | High Occupancy Vehicle Lanes
d. | Park-n-Ride Lots
e. | Vanpools
f. | Grade Separations
g. | Traffic Signal Improvements
h. | Intelligent Transportation Systems
i. | Clean Vehicle Commitments
j. | Bicycle/Pedestrian Facilities
k. | Employer Trip Reduction Programs
l. | Vehicle Retirement Program
m. | Sustainable Development
n. | Public Education/ Ozone Season Fare Reduction
MOBILE Model
NCTCOG will use the following MOBILE model input parameters in the conformity analysis.
| Parameter | Details |  |  | Data Source
a. | Emission Model Version(s):
b. | Emission Model Runs:
c. | Time Periods:
d. | Pollutants Reported:
e. | Calendar Dates:
f. | Vehicle Class:
g. | Functional Class:
h. | Temperatures:
i. | VMT mix:
j. | Speed:
k. | Vehicle Registration:
l. | I/M Program:
m. | RVP:
n. | Low Sulfur Diesel:
o. | Local Area Parameters:
p. | Strategies:
q. | Meteorological data:
Project Listings
A roadway listing, including all projects that change roadway capacity (new roads, widenings, roadway removals, etc.) will be provided in addition to the following:
CMAQ Projects
Non-Federal Projects
Exempt Projects
New Metropolitan Transportation Plan (demographics, horizon year, etc.)
Modify Existing Metropolitan Transportation Plan (interim year adjustments)
Transportation Improvement Program
State Implementation Plan Requirement
Other