## Instruction
Instruction
The "Project Information Data", "Raw Crash Data", "Raw Bike_Ped Data" and sheets are where users need to input the data of the projects. • Project Information Data. In this sheet users need to input the data related to basic information of the projects, including unique project id, cost, length, traffic data, types of improvement, etc. • Raw Crash Data. Input all the raw crash data related to the projects to be scored, distincted by their project Id. The raw crash data should be retrieved from the HGAC crash dashboard. The data need to be organized to algin with the order of the first 8 columns of the sheet - project id, no injured count, possible injured count, non-serious injured count, serious injured count, fatality count, intersection related and first harmful event. • Raw Bike_Ped Data. Users need to retreive all the bike/ped data related to the projects from the H-GAC ACE website, distinguished by project ID. Add project ID to the original dataset and set them as the first two columns, and the keep the order of columns from the original dataset, then copy the prepared data into the sheet. Once all the prepared data are Skip cells where data are not available or applicable for the project. After entering all the data needed, use the "Calculate" or "Calculate All" button to get the BCA results. The results will be appended at the end of the corresponding row. Users do not need to input anything into other sheets. • Output. After users filled the data in Project Information Data, Raw Crash Data and Raw Bike_Ped Data sheets, go to the Output sheet and use the button on top to load the data and calculate the BCA results.
o Green represent user input columns. Users should enter data in these cells in the Project Information Data, Raw Crash Data and Raw Bike_Ped Data sheet.
o Blue cells are reference cells showing the data inputted in the "Project Information Data" sheet and used for the BCA calculation. After user select a project and done the calculation for the project, the blue cells display the data of the corresponding project for references.
o Gray and plain text cells represent cells that are results of calculations based on the data provided.
• Calculate Button. Select a project ID from the drop-down list (B1) to the left of the button and click it, the template will calculate the BCA result for the selected project ID.
• Calculate All Button. By clicking this button, the template will calculate the BCA results for all the projects entered in the sheet.
• Get Project Information & Traffic Data Button. After all the project information data are inputted in Project Information Data sheet, click the button to load the data into Output sheet.
• Get & Calculate Crash Data Button. After all the projects' crash data are inputted in Raw Crash Data sheet, click the button to load the crash data into Output sheet.
• Get & Calculate Bike/Ped Data Button. After all the projects' bike/ped data are inputted in Raw Bike_Ped Data sheet, click the button to load the bike/ped data into Output sheet.
• Export Button.After all the calculations are done, select a project ID using the drop-down list on the top left of Output sheet and click the button. A new template will be created in the same folder named "Project [Project ID] BCA Result.xlsm" where [Project ID] is the project ID users selected to export (Users may need to unlock the file first and check Trust access to the VBA project object model to use this function, see figures on the right).
• Build vs No Build. If data are showing the difference between the Build and No Build scenarios, enter this data into the "Build" column and leave the "No Build" values at $0. This will still appropriately estimate the benefit
• Deleting a Tab. Do not delete tabs.
• Parameter Values. This template provides a copy of the Appendix A tables from the USDOT BCA guidance document in a spreadsheet format, located on the "Parameter Values" sheet.
Model Base Year | 2022
Model Date | 2024-08-12
Facility Type
Open TxDOT Statewide Planning Map (TxDOT - Statewide Planning Map).
Click on Functional Classification & Urban Areas on the left to turn the layer on.
Click on the View Legend button on the right to view the legend.
Roadways under Interstate and Principal Arterial - (Other Freeways and Expressways) are restricted access.
Roadways under other classes - Principal Arterial - Other, Minor Arterial, Major Arterial, Major Collector and Minor Collector are unrestricted access.
Based on the location of the project corridor (urban or rural) and its functional class, users can determine the facility type of the project. Choose one of the four options from the drop-down list for column C Facility Type in the Project Information Data.
Raw Crash data:
Open Regional Crash data available here (https://datalab.h-gac.com/crash/).
Open Crash Data Viewer tab
Click on Location Analysis Widget
Analysis control panel appears at the bottom of the application.
For corridor projects click on Draw Line
Locate your mouse point at project location and draw a line
Create a buffer 0.02 miles (~100 feet) for divided highway set buffer distance that can capture both directions. If project dose not include improvements to frontage roads make sure to exclude frontage roads from selection.
Stay in the Location tab. Click Download data in.csv format. Save the file.
Reorder the first 7 columns of downloaded file as following order: Crash Not Injured Count, Crash Possible Injury Count, Crash Non-Suspected Serious Injury Count,
Crash Suspected Serious Injury Count, Crash Death Count, Intersection Related and First Harmful Event. Insert one more column Project ID as the first column and
input the corresponding project ID in the file. In the end the order of the first 8 columns need to be the same as the first 8 columns in the Raw Crash Data sheet. The
other columns can be ignored. Then copy and append the data into the Raw Crash Data Sheet.
For Intersection improvements, interchanges, grade separation click on Draw point
Create a buffer 0.25 miles
Stay in the Location tab. Click Download in.csv format. Save the file.
Reorder the first 7 columns of downloaded file as following order: Crash Not Injured Count, Crash Possible Injury Count, Crash Non-Suspected Serious Injury Count,
Crash Suspected Serious Injury Count, Crash Death Count, Intersection Related and First Harmful Event. Insert one more column Project ID as the first column and
input the corresponding project ID in the column. In the end, the order of the first 8 columns need to be the same as the first 8 columns in the Raw Crash Data sheet. The
other columns can be ignored. Then copy and append the data into the Raw Crash Data Sheet.
Ped bike commuter analysis data
Open Activity-Connectivity Explorer – Advanced Viewer available .
Click on Location Analysis Widget
Analysis control panel appears at the bottom of the application here.
For corridor projects click on Draw Line
Locate your mouse point at project location and draw a line
Create a buffer 0.25 miles.
Click Ped-Bike Commuter Analysis tab to view results.
Click Download data in.csv format. Save the file.
Insert one more column Project ID as the first column and input the corresponding project ID in the column.
Then copy and append the entire data (skip headers) to Raw Bike_Ped Data tab.
here
here
TxDOT - Statewide Planning Map

## Project Information Data
Project ID | County | Facility Type | Estimated Total Capital Cost (2023 $) | Project Useful Life | Year Open to Traffic | No Build Project Length (mile) | Build Project Length (mile) | 2022 AADT | 2022 Truck AADT | Growth Rate | No Build Annual Maintenance Cost (year open to traffic) | Build Annual Maintenance Cost (year open to traffic) | Safety Improvement Work Codes | Free Flow Speed | No Build Peak Hour Speed | No Build Peak Hour Periods (6am - 9am, 3 pm -7pm) Volume | Travel Time Reduction Strategies/Type Codes | Travel Time Strategies/Type of Improvement | Is New Roadway | Time Saved per Trip After New Roadway Construction (min) | Bike/Ped Growth Rate | Added Sidewalk Width (ft) | Add Bike Facilities
971 | Liberty | Urban Unrestricted Access | 81250000 | 40 | 2031 | 1.5 | 1.5 | 12830 | 1604 | 2% | 0 | 0 | 101, 305, 401, 515 | 60 | 50 | 5517 | 5 | #NAME? | No |  |  |  | No
[18 empty] | #NAME? | [5 empty] | Yes
[18 empty] | #NAME? | [5 empty] | No
#NAME?
#NAME?
#NAME?
#NAME?
#NAME?
#NAME?
#NAME?
#NAME?
#NAME?
#NAME?
#NAME?
#NAME?
#NAME?
#NAME?
#NAME?
#NAME?
#NAME?
#NAME?
#NAME?
#NAME?
#NAME?
#NAME?
#NAME?
#NAME?
#NAME?
#NAME?
#NAME?
#NAME?
#NAME?
#NAME?
#NAME?
#NAME?
#NAME?
#NAME?
#NAME?
#NAME?
#NAME?
#NAME?
#NAME?
#NAME?
#NAME?
#NAME?
#NAME?
#NAME?
#NAME?
#NAME?
#NAME?
#NAME?
#NAME?
#NAME?
#NAME?
#NAME?
#NAME?
#NAME?
#NAME?
#NAME?
#NAME?
#NAME?
#NAME?
#NAME?
#NAME?
#NAME?
#NAME?
#NAME?
#NAME?
#NAME?
#NAME?
#NAME?
#NAME?
#NAME?
#NAME?
#NAME?
#NAME?
#NAME?
#NAME?
#NAME?
#NAME?
#NAME?
#NAME?
#NAME?
#NAME?
#NAME?
#NAME?
#NAME?
#NAME?
#NAME?
#NAME?
#NAME?
#NAME?
#NAME?
#NAME?
#NAME?
#NAME?
#NAME?
#NAME?
#NAME?
#NAME?
#NAME?
#NAME?
#NAME?
#NAME?
#NAME?
#NAME?
#NAME?
#NAME?
#NAME?
#NAME?
#NAME?
#NAME?
#NAME?
#NAME?
#NAME?
#NAME?
#NAME?
#NAME?
#NAME?
#NAME?
#NAME?
#NAME?
#NAME?
#NAME?
#NAME?
#NAME?
#NAME?
#NAME?
#NAME?
#NAME?
#NAME?
#NAME?
#NAME?
#NAME?
#NAME?
#NAME?
#NAME?
#NAME?
#NAME?
#NAME?
#NAME?
#NAME?
#NAME?
#NAME?
#NAME?
#NAME?
#NAME?
#NAME?
#NAME?
#NAME?
#NAME?
#NAME?
#NAME?
#NAME?
#NAME?
#NAME?
#NAME?
#NAME?
#NAME?
#NAME?
#NAME?
#NAME?
#NAME?
#NAME?
#NAME?
#NAME?
#NAME?
#NAME?
#NAME?
#NAME?
#NAME?
#NAME?
#NAME?
#NAME?
#NAME?
#NAME?
#NAME?
#NAME?
#NAME?
#NAME?
#NAME?
#NAME?
#NAME?
#NAME?
#NAME?
#NAME?
#NAME?
#NAME?
#NAME?
#NAME?
#NAME?
#NAME?
#NAME?
#NAME?
#NAME?
#NAME?
#NAME?
#NAME?
#NAME?
#NAME?
#NAME?

## Raw Crash Data
ProjectID | Crash Not Injured Count | Crash Possible Injury Count | Crash Non-Suspected Serious Injury Count | Crash Suspected Serious Injury Count | Crash Death Count | Intersection Related | First Harmful Event
971 | 3 | 0 | 0 | 0 | 0 | NON INTERSECTION | FIXED OBJECT
971 | 2 | 1 | 0 | 0 | 0 | NON INTERSECTION | MOTOR VEHICLE IN TRANSPORT
971 | 3 | 1 | 0 | 0 | 0 | NON INTERSECTION | MOTOR VEHICLE IN TRANSPORT
971 | 2 | 0 | 0 | 0 | 0 | DRIVEWAY ACCESS | MOTOR VEHICLE IN TRANSPORT
971 | 1 | 0 | 0 | 0 | 0 | NON INTERSECTION | ANIMAL
971 | 1 | 0 | 0 | 0 | 0 | NON INTERSECTION | ANIMAL
971 | 1 | 0 | 0 | 0 | 0 | NON INTERSECTION | FIXED OBJECT
971 | 2 | 0 | 0 | 0 | 0 | NON INTERSECTION | MOTOR VEHICLE IN TRANSPORT
971 | 1 | 0 | 0 | 0 | 0 | INTERSECTION RELATED | FIXED OBJECT
971 | 2 | 0 | 0 | 0 | 0 | NON INTERSECTION | MOTOR VEHICLE IN TRANSPORT
971 | 3 | 0 | 0 | 0 | 0 | NON INTERSECTION | FIXED OBJECT
971 | 0 | 1 | 0 | 0 | 0 | NON INTERSECTION | MOTOR VEHICLE IN TRANSPORT
971 | 0 | 0 | 0 | 1 | 0 | NON INTERSECTION | PEDESTRIAN
971 | 0 | 3 | 0 | 0 | 0 | NON INTERSECTION | FIXED OBJECT
971 | 1 | 1 | 0 | 0 | 0 | DRIVEWAY ACCESS | MOTOR VEHICLE IN TRANSPORT
971 | 2 | 0 | 0 | 0 | 0 | INTERSECTION | MOTOR VEHICLE IN TRANSPORT
971 | 1 | 0 | 2 | 0 | 1 | NON INTERSECTION | MOTOR VEHICLE IN TRANSPORT
971 | 4 | 0 | 0 | 1 | 0 | NON INTERSECTION | MOTOR VEHICLE IN TRANSPORT
971 | 0 | 0 | 1 | 0 | 0 | NON INTERSECTION | FIXED OBJECT
971 | 1 | 0 | 0 | 0 | 0 | NON INTERSECTION | FIXED OBJECT
971 | 2 | 0 | 0 | 0 | 0 | NON INTERSECTION | MOTOR VEHICLE IN TRANSPORT
971 | 2 | 0 | 0 | 0 | 0 | INTERSECTION RELATED | MOTOR VEHICLE IN TRANSPORT
971 | 0 | 1 | 0 | 0 | 0 | NON INTERSECTION | ANIMAL
971 | 1 | 0 | 0 | 0 | 0 | INTERSECTION RELATED | FIXED OBJECT
971 | 1 | 0 | 1 | 0 | 0 | NON INTERSECTION | MOTOR VEHICLE IN TRANSPORT
971 | 3 | 0 | 0 | 0 | 0 | NON INTERSECTION | MOTOR VEHICLE IN TRANSPORT
971 | 0 | 0 | 1 | 0 | 0 | NON INTERSECTION | FIXED OBJECT
971 | 2 | 0 | 0 | 0 | 0 | NON INTERSECTION | MOTOR VEHICLE IN TRANSPORT
971 | 2 | 0 | 0 | 0 | 0 | INTERSECTION | MOTOR VEHICLE IN TRANSPORT
971 | 2 | 0 | 0 | 0 | 0 | NON INTERSECTION | MOTOR VEHICLE IN TRANSPORT

## Raw Bike_Ped Data
Project ID | P_auto | P_Bicycle | P_Walk | Walk_VMT_Reduction | Bike_VMT_Reduction | Total_VMT_Reduction | Total | Total_auto | Total_Bicycle | Total_Walk | Total_4mile | Total_3mile | Total_2mile | Total_1mile | Total_05mile | Walk_Potential_Person | bike_Potential_Person | Walk_Mode_Shift_Person | Bike_Mode_Shift_Person | Walk_Potential_Trip | bike_Potential_Trip | Walk_Mode_Shift_Trip | Bike_Mode_Shift_Trip
971 | 1 | 0 | 0 | 0 | 0 | 0 | 4 | 4 | 0 | 0 | 0 | 0 | 0 | 0 | 0 | 0 | 0 | 0 | 0 | 0 | 0 | 0 | 0
971 | 1 | 0 | 0 | 0 | 0 | 0 | 15 | 15 | 0 | 0 | 0 | 0 | 0 | 0 | 0 | 0 | 0 | 0 | 0 | 0 | 0 | 0 | 0
971 | 1 | 0 | 0 | 0 | 0 | 0 | 149 | 149 | 0 | 0 | 0 | 0 | 0 | 0 | 0 | 0 | 0 | 0 | 0 | 0 | 0 | 0 | 0
971 | 1 | 0 | 0 | 0 | 0 | 0 | 1 | 1 | 0 | 0 | 0 | 0 | 0 | 0 | 0 | 0 | 0 | 0 | 0 | 0 | 0 | 0 | 0
971 | 1 | 0 | 0 | 0 | 0 | 0 | 8 | 8 | 0 | 0 | 0 | 0 | 0 | 0 | 0 | 0 | 0 | 0 | 0 | 0 | 0 | 0 | 0
971 | 1 | 0 | 0 | 0 | 0 | 0 | 4 | 4 | 0 | 0 | 0 | 0 | 0 | 0 | 0 | 0 | 0 | 0 | 0 | 0 | 0 | 0 | 0
971 | 1 | 0 | 0 | 0.093575 | 0.44772 | 0.5413 | 10 | 10 | 0 | 0 | 1 | 1 | 1 | 1 | 1 | 1 | 1 | 1 | 1 | 2 | 2 | 2 | 2
971 | 1 | 0 | 0 | 0 | 0 | 0 | 16 | 16 | 0 | 0 | 0 | 0 | 0 | 0 | 0 | 0 | 0 | 0 | 0 | 0 | 0 | 0 | 0
971 | 1 | 0 | 0 | 0 | 0 | 0 | 4 | 4 | 0 | 0 | 0 | 0 | 0 | 0 | 0 | 0 | 0 | 0 | 0 | 0 | 0 | 0 | 0
971 | 1 | 0 | 0 | 0 | 0 | 0 | 16 | 16 | 0 | 0 | 0 | 0 | 0 | 0 | 0 | 0 | 0 | 0 | 0 | 0 | 0 | 0 | 0
971 | 1 | 0 | 0 | 0.64003 | 1.6406 | 2.2806 | 35 | 35 | 0 | 0 | 1 | 1 | 3 | 1 | 1 | 1 | 1 | 1 | 1 | 2 | 2 | 2 | 2

## Overview (hidden)
Benefit-Cost Analysis Spreadsheet Template
---------------------------------------------------------------------------------------------------------------------------------------------------------------------------------------------------------------
What is the USDOT Benefit-Cost Analysis Spreadsheet Template?
The USDOT Benefit-Cost Analysis Spreadsheet Template is being offered as a resource to applicants to help them get started on their BCA. Applicants are NOT required to use this template, it is simply offered as a convenience.
-------------------------------------------------------------------------------------------------------------------------------------------------------------------------------------------------------------
What You Need
• Understanding of the project and the problem it is intended to solve.
• The estimated costs of the project.
• Information needed to estimate the benefits of the project (e.g., number users, baseline conditions, measures of effectiveness, expected service life).
See USDOT BCA Guidance for full details.
---------------------------------------------------------------------------------------------------------------------------------------------------------------------------------------------------------------
Notes
• Input, Optional, and No-Input cells.
o Green, bold, and underlined cells represent user input cells. These cells are available for input from the user.
o Blue and italic cells represent cells where the user may want to edit the formula depending on their project details
o Gray and plain text cells represent a cell that does not require user input, and should not be edited.
• Build vs No Build. If you only have data for the difference between the Build and No Build scenarios, enter this data into the "Build" column and leave the "No Build" values at $0. This will still appropriately estimate the benefit
• Deleting a Tab. Do not delete tabs. If a tab is not needed, simply skip it.
• Parameter Values. This template provides a copy of the Appendix A tables from the USDOT BCA guidance document in a spreadsheet format, located on the "Parameter Values" sheet.
Model Base Year | 2022
Model Date | 2024-01-31

## Output
Select Project: | 971
|  |  | Capital Cost | Project Information/Traffic Data | [6 empty] | Maintenance Costs |  | Safety | [16 empty] | Travel Time Savings | [5 empty] | Health and Bike/Ped Amenity |  |  |  |  | Benefits | [8 empty] | Results
Project ID | County | Facility Type | Estimated Total Capital Cost (2023 $) | Project Useful Life | Year Open to Traffic | No Build Project Length | Build Project Length | Base Year AADT | Base Year Truck AADT | Growth Rate | No Build Annual Maintenance Cost (year open to traffic) | Build Annual Maintenance Cost (year open to traffic) | Safety Improvement Work Codes | Non-Intersection Related Motorist No Injuries | Non-Intersection Related Motorist Possible Injuries | Non-Intersection Related Motorist Non-Serious Injuries | Non-Intersection Related Motorist Serious Injuries | Non-Intersection Related Motorist Fatalities | Intersection Related Motorist No Injuries | Intersection Related Motorist Possible Injuries | Intersection Related Motorist Non-Serious Injuries | Intersection Related Motorist Serious Injuries | Intersection Related Motorist Fatalities | Bike/Ped No Injuries | Bike/Ped Possible Injuries | Bike/Ped Non-Serious Injuries | Bike/Ped Serious Injuries | Bike/Ped Fatalities | Daily Bike/Ped Trips | Free Flow Speed | No Build Peak Period (6AM-9AM + 3PM-7PM) Average Speed | No Build Peak Period (6AM-9AM + 3PM-7PM) Volume | Improvement Types | Is New Roadway | Estimated Time Saved Per Trip After New Roadway Construction (min) | Base Year Daily Walking Trips | Base Year Daily Cycling Trips | Bike/Ped Growth Rate | Added Sidewalk Width (ft) | Add Bike Facilities | Operation and Maintenance Cost (discounted) | Safety Benefit (discounted) | Travel Time Savings (discounted) | Emission Reduction Benefit (discounted) | Vehicle Operating Cost Savings (discounted) | Other Highway Use Externalities (discounted) | Bike/Ped Amenity (discounted) | Health (discounted) | Residual Value (discounted) | Total Discounted Benefits | Total Discounted Costs | Net Present Value | Benefit Cost Ratio
971 | Liberty | Urban Unrestricted Access | 81250000 | 40 | 2031 | 1.5 | 1.5 | 12830 | 1604 | 2% | 0 | 0 | 101, 305, 401, 515 | 37 | 8 | 5 | 1 | 1 | 8 | 0 | 0 | 0 | 0 | 0 | 0 | 0 | 1 | 0 |  | 60 | 50 | 5517 | Grade Separation | No | 0 | 4 | 4 | 0% | 0 | No | 0 | 4411102.3536 | 893948.4097 | 236460.0393 | 0 | 0 | 0 | 0 | 10680458.9721 | 16221969.7748 | 78000000 | -61778030.2252 | 0.20797
1
Get Project Information & Traffic Data
Get & Calculate Crash Data
Get & Calculate Bike/Ped Data
Calculate
Calculate All
Export

## Summary
Summary by Benefit Area
Note that not all projects will have all benefit categories. Conversely, if more categories are needed, applicants may need to add additional columns, but be sure to edit the formula under "Total Benefits" to ensure all benefits are being correctly summed.
-
Summary of Benefits
Year | Operations and Maintenance | Safety | Travel Time Savings | Vehicle Operating Cost Savings | Non-CO2 Emission Reduction | CO2 Emission Reduction | Avoided Highway Externality | Amenity Benefits | Health Benefits | Residual Value | Other Benefit 1 | Other Benefit 2 | Other Benefit 3 | Other Benefit 4 | Total Benefits | Total Discounted Benefits
2031 | 0 | 1377871.9382 | 53370.826 | 0 | 9355.2093 | 3195.6632 | 0 | 0 | 0 | 0 | 0 | 0 | 0 | 0 | 1443793.6368 | 1097171.584
2032 | 0 | 1405429.377 | 54438.2425 | 0 | 9542.3135 | 3301.3659 | 0 | 0 | 0 | 0 | 0 | 0 | 0 | 0 | 1472711.2989 | 1085528.3939
2033 | 0 | 799484.7068 | 55527.0074 | 0 | 9733.1598 | 3424.2269 | 0 | 0 | 0 | 0 | 0 | 0 | 0 | 0 | 868169.1008 | 620831.1148
2034 | 0 | 815474.4009 | 56637.5475 | 0 | 9927.823 | 3550.6817 | 0 | 0 | 0 | 0 | 0 | 0 | 0 | 0 | 885590.4532 | 614282.4025
2035 | 0 | 831783.889 | 57770.2985 | 0 | 10126.3794 | 3666.0427 | 0 | 0 | 0 | 0 | 0 | 0 | 0 | 0 | 903346.6095 | 607792.6206
2036 | 0 | 848419.5667 | 58925.7044 | 0 | 10328.907 | 3799.6758 | 0 | 0 | 0 | 0 | 0 | 0 | 0 | 0 | 921473.854 | 601383.8728
2037 | 0 | 7488.4114 | 60104.2185 | 0 | 10535.4852 | 3937.1879 | 0 | 0 | 0 | 0 | 0 | 0 | 0 | 0 | 82065.303 | 52348.191
2038 | 0 | 7638.1797 | 61306.3029 | 0 | 10746.1949 | 4062.9934 | 0 | 0 | 0 | 0 | 0 | 0 | 0 | 0 | 83753.6708 | 51855.1685
2039 | 0 | 7790.9433 | 62532.4289 | 0 | 10961.1188 | 4208.2571 | 0 | 0 | 0 | 0 | 0 | 0 | 0 | 0 | 85492.7481 | 51379.1993
2040 | 0 | 7946.7621 | 63783.0775 | 0 | 11180.3412 | 4357.7063 | 0 | 0 | 0 | 0 | 0 | 0 | 0 | 0 | 87267.8871 | 50908.796
2041 | 0 | 8105.6974 | 65058.7391 | 0 | 11403.948 | 4511.4501 | 0 | 0 | 0 | 0 | 0 | 0 | 0 | 0 | 89079.8345 | 50443.8992
2042 | 0 | 8267.8113 | 66359.9139 | 0 | 11632.0269 | 4669.6005 | 0 | 0 | 0 | 0 | 0 | 0 | 0 | 0 | 90929.3526 | 49984.4502
2043 | 0 | 8433.1675 | 67687.1121 | 0 | 11864.6675 | 4832.2724 | 0 | 0 | 0 | 0 | 0 | 0 | 0 | 0 | 92817.2196 | 49530.3908
2044 | 0 | 8601.8309 | 69040.8544 | 0 | 12101.9608 | 4999.5834 | 0 | 0 | 0 | 0 | 0 | 0 | 0 | 0 | 94744.2295 | 49081.6636
2045 | 0 | 8773.8675 | 70421.6715 | 0 | 12344 | 5171.6538 | 0 | 0 | 0 | 0 | 0 | 0 | 0 | 0 | 96711.1928 | 48638.2117
2046 | 0 | 8363.8737 | 71830.1049 | 0 | 12590.88 | 5348.6073 | 0 | 0 | 0 | 0 | 0 | 0 | 0 | 0 | 98133.4659 | 47918.596
2047 | 0 | 8531.1512 | 73266.707 | 0 | 12842.6976 | 5549.3179 | 0 | 0 | 0 | 0 | 0 | 0 | 0 | 0 | 100189.8737 | 47499.9558
2048 | 0 | 8701.7742 | 74732.0411 | 0 | 13099.5516 | 5736.7949 | 0 | 0 | 0 | 0 | 0 | 0 | 0 | 0 | 102270.1618 | 47074.9644
2049 | 0 | 8875.8097 | 76226.682 | 0 | 13361.5426 | 5929.5512 | 0 | 0 | 0 | 0 | 0 | 0 | 0 | 0 | 104393.5854 | 46654.9952
2050 | 0 | 9053.3259 | 77751.2156 | 0 | 13628.7735 | 6127.723 | 0 | 0 | 0 | 0 | 0 | 0 | 0 | 0 | 106561.038 | 46239.9943
2051 | 0 | 9234.3924 | 79306.2399 | 0 | 13901.3489 | 6331.4499 | 0 | 0 | 0 | 0 | 0 | 0 | 0 | 0 | 108773.4311 | 45829.9089
2052 | 0 | 9419.0802 | 80892.3647 | 0 | 14179.3759 | 6520.1758 | 0 | 0 | 0 | 0 | 0 | 0 | 0 | 0 | 111010.9967 | 45413.2592
2053 | 0 | 9607.4618 | 82510.212 | 0 | 14462.9634 | 6735.0311 | 0 | 0 | 0 | 0 | 0 | 0 | 0 | 0 | 113315.6684 | 45012.8478
2054 | 0 | 9799.6111 | 84160.4162 | 0 | 14752.2227 | 6869.7318 | 0 | 0 | 0 | 0 | 0 | 0 | 0 | 0 | 115581.9818 | 44571.4871
2055 | 0 | 9995.6033 | 85843.6246 | 0 | 15047.2672 | 7007.1264 | 0 | 0 | 0 | 29250000 | 0 | 0 | 0 | 0 | 29367893.6214 | 10724593.8075
| 0 | 0 | 0 | 0 | 0 | 0 | 0 | 0 | 0 | 0 | 0 | 0 | 0 | 0 | 0 | 0
| 0 | 0 | 0 | 0 | 0 | 0 | 0 | 0 | 0 | 0 | 0 | 0 | 0 | 0 | 0 | 0
| 0 | 0 | 0 | 0 | 0 | 0 | 0 | 0 | 0 | 0 | 0 | 0 | 0 | 0 | 0 | 0
| 0 | 0 | 0 | 0 | 0 | 0 | 0 | 0 | 0 | 0 | 0 | 0 | 0 | 0 | 0 | 0
| 0 | 0 | 0 | 0 | 0 | 0 | 0 | 0 | 0 | 0 | 0 | 0 | 0 | 0 | 0 | 0
Undiscounted Total | 0 | 6243092.6332 | 1709483.553 | 0 | 299650.159 | 123843.8703 | 0 | 0 | 0 | 29250000 | 0 | 0 | 0 | 0 | 37626070.2154
Discounted Total | 0 | 4411102.3536 | 893948.4097 | 0 | 156697.4907 | 79762.5487 | 0 | 0 | 0 | 10680458.9721 | 0 | 0 | 0 | 0 | 16205585.3796 | 16221969.7748
-
Summary of Costs
Year | Capital Cost | Discounted Capital Cost
2025 | 0 | 0
2026 | 0 | 0
2027 | 0 | 0
2028 | 0 | 0
2029 | 0 | 0
2030 | 0 | 0
2031 | 0 | 0
2032 | 0 | 0
2033 | 0 | 0
2034 | 0 | 0
2035 | 0 | 0
2036 | 0 | 0
2037 | 0 | 0
2038 | 0 | 0
2039 | 0 | 0
Total | 0 | 78000000

## Final BCR
Benefit Cost Analysis Results
-
BCA Results
Category | Value
Total Discounted Benefits | 16221969.7748
Total Discounted Costs | 78000000
Net Present Value | -61778030.2252
Benefit Cost Ratio | 0.20797

## User Volumes (hidden)
User Volumes
This is an optional sheet to aid in displaying user volumes, note that it does not automatically link to any other sheet and is provided for convenience and organizational purposes.
Users can use whichever units are of interest to their application (for example: number of users, average annual daily traffic, person miles traveled, vehicle miles traveled).
Users are free to use only the necessary columns for their application and/or to add additional columns as necessary.
If you do not wish to use this sheet, simply leave the values blank and move on to the next sheet.
-
Table 1. Volumes by Mode
| Vehicles |  | Trucks |  | Pedestrians |  | Cyclists |  | Trains |  | [Other Modes] |  | Workspace - Applicants may create new sheets for more space
Year | No Build | Build | No Build | Build | No Build | Build | No Build | Build | No Build | Build | No Build | Build
2031 | 0 | 0 | 0 | 0 | 0 | 0 | 0 | 0 | 0 | 0 | 0 | 0
2032 | 0 | 0 | 0 | 0 | 0 | 0 | 0 | 0 | 0 | 0 | 0 | 0
2033 | 0 | 0 | 0 | 0 | 0 | 0 | 0 | 0 | 0 | 0 | 0 | 0
2034 | 0 | 0 | 0 | 0 | 0 | 0 | 0 | 0 | 0 | 0 | 0 | 0
2035 | 0 | 0 | 0 | 0 | 0 | 0 | 0 | 0 | 0 | 0 | 0 | 0
2036 | 0 | 0 | 0 | 0 | 0 | 0 | 0 | 0 | 0 | 0 | 0 | 0
2037 | 0 | 0 | 0 | 0 | 0 | 0 | 0 | 0 | 0 | 0 | 0 | 0
2038 | 0 | 0 | 0 | 0 | 0 | 0 | 0 | 0 | 0 | 0 | 0 | 0
2039 | 0 | 0 | 0 | 0 | 0 | 0 | 0 | 0 | 0 | 0 | 0 | 0
2040 | 0 | 0 | 0 | 0 | 0 | 0 | 0 | 0 | 0 | 0 | 0 | 0
2041 | 0 | 0 | 0 | 0 | 0 | 0 | 0 | 0 | 0 | 0 | 0 | 0
2042 | 0 | 0 | 0 | 0 | 0 | 0 | 0 | 0 | 0 | 0 | 0 | 0
2043 | 0 | 0 | 0 | 0 | 0 | 0 | 0 | 0 | 0 | 0 | 0 | 0
2044 | 0 | 0 | 0 | 0 | 0 | 0 | 0 | 0 | 0 | 0 | 0 | 0
2045 | 0 | 0 | 0 | 0 | 0 | 0 | 0 | 0 | 0 | 0 | 0 | 0
2046 | 0 | 0 | 0 | 0 | 0 | 0 | 0 | 0 | 0 | 0 | 0 | 0
2047 | 0 | 0 | 0 | 0 | 0 | 0 | 0 | 0 | 0 | 0 | 0 | 0
2048 | 0 | 0 | 0 | 0 | 0 | 0 | 0 | 0 | 0 | 0 | 0 | 0
2049 | 0 | 0 | 0 | 0 | 0 | 0 | 0 | 0 | 0 | 0 | 0 | 0
2050 | 0 | 0 | 0 | 0 | 0 | 0 | 0 | 0 | 0 | 0 | 0 | 0
2051 | 0 | 0 | 0 | 0 | 0 | 0 | 0 | 0 | 0 | 0 | 0 | 0
2052 | 0 | 0 | 0 | 0 | 0 | 0 | 0 | 0 | 0 | 0 | 0 | 0
2053 | 0 | 0 | 0 | 0 | 0 | 0 | 0 | 0 | 0 | 0 | 0 | 0
2054 | 0 | 0 | 0 | 0 | 0 | 0 | 0 | 0 | 0 | 0 | 0 | 0
2055 | 0 | 0 | 0 | 0 | 0 | 0 | 0 | 0 | 0 | 0 | 0 | 0
| 0 | 0 | 0 | 0 | 0 | 0 | 0 | 0 | 0 | 0 | 0 | 0
| 0 | 0 | 0 | 0 | 0 | 0 | 0 | 0 | 0 | 0 | 0 | 0
| 0 | 0 | 0 | 0 | 0 | 0 | 0 | 0 | 0 | 0 | 0 | 0
| 0 | 0 | 0 | 0 | 0 | 0 | 0 | 0 | 0 | 0 | 0 | 0
| 0 | 0 | 0 | 0 | 0 | 0 | 0 | 0 | 0 | 0 | 0 | 0

## Capital Costs
Capital Costs
-
0% | Annual Inflation Rate Used to Convert Constant Dollars to Year-of-Expenditure Dollars
78000000 | Estimated Total Costs (in 2022 $)
-
Capital Costs
Year | Capital Cost in Year-of-Expenditure Dollars | Cost in Constant Dollars (2022 $) | Workspace
2025 | 0 | 0
2026 | 0 | 0 | Project ID: | 971
2027 | 0 | 0
2028 | 0 | 0 | Annual Inflation Rate Used to Convert Constant Dollars to Year-of-Expenditure Dollars | 0
2029 | 0 | 0 | Estimated Total Costs (in 2022 $) | 78000000 | <-Total capital cost in 2022 dollar
2030 | 0 | 0
| 0 | 0
| 0 | 0
| 0 | 0
| 0 | 0
| 0 | 0
| 0 | 0
| 0 | 0
| 0 | 0
| 0 | 0

## Operations and Maintenance
Operations and Maintenance Costs
-
-
Operations and Maintenance Savings
Year | No Build Operations and Maintenance Costs | Build Operations and Maintenance Costs | Net Change in Operations and Maintenance Costs | Workspace
2031 | 0 | 0 | 0
2032 | 0 | 0 | 0 | Project ID: | 971
2033 | 0 | 0 | 0
2034 | 0 | 0 | 0 | Annual Maintenance Cost (no build): | 0
2035 | 0 | 0 | 0 | Annual Maintenance cost (build): | 0
2036 | 0 | 0 | 0
2037 | 0 | 0 | 0 | Year | No Build Operations and Maintenance Costs | Build Operations and Maintenance Costs | Net Change in Operations and Maintenance Costs
2038 | 0 | 0 | 0 | 2031 | 0 | 0 | 0
2039 | 0 | 0 | 0 | 2032 | 0 | 0 | 0
2040 | 0 | 0 | 0 | 2033 | 0 | 0 | 0
2041 | 0 | 0 | 0 | 2034 | 0 | 0 | 0
2042 | 0 | 0 | 0 | 2035 | 0 | 0 | 0
2043 | 0 | 0 | 0 | 2036 | 0 | 0 | 0
2044 | 0 | 0 | 0 | 2037 | 0 | 0 | 0
2045 | 0 | 0 | 0 | 2038 | 0 | 0 | 0
2046 | 0 | 0 | 0 | 2039 | 0 | 0 | 0
2047 | 0 | 0 | 0 | 2040 | 0 | 0 | 0
2048 | 0 | 0 | 0 | 2041 | 0 | 0 | 0
2049 | 0 | 0 | 0 | 2042 | 0 | 0 | 0
2050 | 0 | 0 | 0 | 2043 | 0 | 0 | 0
2051 | 0 | 0 | 0 | 2044 | 0 | 0 | 0
2052 | 0 | 0 | 0 | 2045 | 0 | 0 | 0
2053 | 0 | 0 | 0 | 2046 | 0 | 0 | 0
2054 | 0 | 0 | 0 | 2047 | 0 | 0 | 0
2055 | 0 | 0 | 0 | 2048 | 0 | 0 | 0
| 0 | 0 | 0 | 2049 | 0 | 0 | 0
| 0 | 0 | 0 | 2050 | 0 | 0 | 0
| 0 | 0 | 0 | 2051 | 0 | 0 | 0
| 0 | 0 | 0 | 2052 | 0 | 0 | 0
| 0 | 0 | 0 | 2053 | 0 | 0 | 0
Total: |  |  | 0 | 2054 | 0 | 0 | 0
Discounted Total: |  |  | 0 | 2055 | 0 | 0 | 0
[5 empty] | 0 | 0 | 0
[5 empty] | 0 | 0 | 0
[5 empty] | 0 | 0 | 0
[5 empty] | 0 | 0 | 0
[5 empty] | 0 | 0 | 0
|  |  |  | Total: |  |  | 0
|  |  |  | Discounted Total: |  |  | 0
Note on A1: [Threaded comment] Your version of Excel allows you to read this threaded comment; however, any edits to it will get removed if the file is opened in a newer version of Excel. Learn more: https://go.microsoft.com/fwlink/?linkid=870924 Comment: Operations & Maintenance Cost data is not yet provided. Adjustments will be made to template and calculations upon availability of this information. Currently scores do not include this category.

## Safety
Safety
-
-
Recommended Monetization Values
KABCO Level | Monetized Value (2022 $)
O - No Injury | 5000
C - Possible Injury | 111700
B - Non-incapacitating | 233800
A - Incapacitating | 1188200
K - Killed | 12500000
U - Injured (Severity Unknown) | 217600
-
Crash Type
PDO Crash | 9100
Injury Crash | 313000
Fatal Crash | 14022900
-
Safety Benefits
Year | No Build Safety Costs | Build Safety Costs | Safety Benefits | Workspace
2031 | 0 | -1377871.9382 | 1377871.9382
2032 | 0 | 0 | 0 | Project ID: | 971
2033 | 0 | 0 | 0
2034 | 0 | 0 | 0 | Project Length (no build): | 1.5
2035 | 0 | 0 | 0 | Base Year AADT: | 12830
2036 | 0 | 0 | 0 | Growth Rate: | 2%
2037 | 0 | 0 | 0 | Opening Year AADT (no build): | 15333.0377
2038 | 0 | 0 | 0 | Opening Year Annual VMT (no build): | 8394838.1163
2039 | 0 | 0 | 0 | Base Year Daily Bike/Ped Trips: | 8
2040 | 0 | 0 | 0 | Bike/Ped Growth Rate: | 0%
2041 | 0 | 0 | 0 | No Build Daily Bike/Ped Trips (year open to traffic): | 8
2042 | 0 | 0 | 0 | Build Daily Bike/Ped Trips (year open to traffic): | 8
2043 | 0 | 0 | 0
2044 | 0 | 0 | 0 | Safety Improvement Work Codes | CRF | % After Reduction | Service Year | Preventable Crash types | Improvement Type
2045 | 0 | 0 | 0 |  | 20% | 80% | 6 | Non-Intersection related (Roadway Related) | Install Warning/Guide Signs
2046 | 0 | 0 | 0 |  | 13% | 87% | 15 | Intersection Related | Safety Lighting at Intersection
2047 | 0 | 0 | 0 |  | 20% | 80% | 2 | Non-Intersection related (Roadway Related) | Install Pavement Markings
2048 | 0 | 0 | 0 |  | 65% | 35% | 30 | Intersection Related | Construct Interchange
2049 | 0 | 0 | 0 |  | #NAME? | #NAME? | #NAME? | #NAME? | #NAME?
2050 | 0 | 0 | 0 |  | #NAME? | #NAME? | #NAME? | #NAME? | #NAME?
2051 | 0 | 0 | 0 |  | #NAME? | #NAME? | #NAME? | #NAME? | #NAME?
2052 | 0 | 0 | 0 |  | #NAME? | #NAME? | #NAME? | #NAME? | #NAME?
2053 | 0 | 0 | 0 |  | #NAME? | #NAME? | #NAME? | #NAME? | #NAME?
2054 | 0 | 0 | 0 |  | #NAME? | #NAME? | #NAME? | #NAME? | #NAME?
2055 | 0 | 0 | 0 |  | #NAME? | #NAME? | #NAME? | #NAME? | #NAME?
| 0 | 0 | 0 |  | #NAME? | #NAME? | #NAME? | #NAME? | #NAME?
| 0 | 0 | 0 |  | #NAME? | #NAME? | #NAME? | #NAME? | #NAME?
| 0 | 0 | 0 |  | #NAME? | #NAME? | #NAME? | #NAME? | #NAME?
| 0 | 0 | 0 |  | #NAME? | #NAME? | #NAME? | #NAME? | #NAME?
| 0 | 0 | 0 |  | #NAME? | #NAME? | #NAME? | #NAME? | #NAME?
Total | 0 | -6243092.6332 | 6243092.6332 |  | #NAME? | #NAME? | #NAME? | #NAME? | #NAME?
Discounted Total | 0 | -4411102.3536 | 4411102.3536
|  |  |  | Preventable Crash types | Combined CRF (Year Open to Traffic)
|  |  |  | Non-Intersection related (Roadway Related) | #NAME? | <-Combined CRF is calculated as 1 minus the product of (1 - CRFi) for all CRFi that matchs the preventable crashes
|  |  |  | Intersection Related | #NAME?
|  |  |  | Pedestrian, Cyclist | #NAME?
|  |  |  | Non-intersection Related Motorist | Crash Count 2019-2023 | Avg Crash Rate | Estimated No Build Annual Crashes (year open to traffic) | Reduced Number of Crashes (Year Open to Traffic) | Safety Savings (Year Open to Traffic)
|  |  |  | O - No Injury | 37 | 105.3467 | 8.8437 | 3.1837 | 15918.633
|  |  |  | C - Possible Injury | 8 | 22.7777 | 1.9121 | #NAME? | #NAME?
|  |  |  | B - Non-incapacitating | 5 | 14.236 | 1.1951 | #NAME? | #NAME?
|  |  |  | A - Incapacitating | 1 | 2.8472 | 0.23902 | #NAME? | #NAME?
|  |  |  | K - Killed | 1 | 2.8472 | 0.23902 | #NAME? | #NAME?
|  |  |  | Sub Total | - | - | - | - | 1371222.4432
|  |  |  | Intersection Related Motorist | Crash Count 2019-2023 | Avg Crash Rate | Estimated No Build Annual Crashes (year open to traffic) | Reduced Number of Crashes (Year Open to Traffic) | Safety Savings (Year Open to Traffic)
|  |  |  | O - No Injury | 8 | 22.7777 | 1.9121 | 1.3299 | 6649.4951
|  |  |  | C - Possible Injury | 0 | 0 | 0 | #NAME? | #NAME?
|  |  |  | B - Non-incapacitating | 0 | 0 | 0 | #NAME? | #NAME?
|  |  |  | A - Incapacitating | 0 | 0 | 0 | #NAME? | #NAME?
|  |  |  | K - Killed | 0 | 0 | 0 | #NAME? | #NAME?
|  |  |  | Sub Total | - | - | - | - | 6649.4951
|  |  |  | Bike/ Ped Related | Crash Count 2019-2023 | Avg Crash Rate * | Estimated No Build Annual Crashes (year open to traffic) | Reduced Number of Crashes (Year Open to Traffic) | Safety Savings (Year Open to Traffic)
|  |  |  | O - No Injury | 0 | 0 | 0 | 0 | 0
|  |  |  | C - Possible Injury | 0 | 0 | 0 | 0 | 0
|  |  |  | B - Non-incapacitating | 0 | 0 | 0 | 0 | 0
|  |  |  | A - Incapacitating | 1 | 68.4932 | 0.2 | 0 | 0
|  |  |  | K - Killed | 0 | 0 | 0 | 0 | 0
|  |  |  | Sub Total | - | - | - | - | 0
|  |  |  | Total | - | - | - | - | 1377871.9382
* For crashes related to bike/ped, the crash rate is calculated as crashes per 1 million bike/ped trips instead of crashes per 100 million VMT
|  |  |  | Year | Non-Intersection Related Motorist Crash Savings | Intersection Related Motorist Crash Savings | Bike/Ped Crash Savings | Safety Benefits
|  |  |  | 2031 | 0 | 0 | 0 | 1377871.9382
|  |  |  | 2032 | 0 | 0 | 0 | 0
|  |  |  | 2033 | 0 | 0 | 0 | 0
|  |  |  | 2034 | 0 | 0 | 0 | 0
|  |  |  | 2035 | 0 | 0 | 0 | 0
|  |  |  | 2036 | 0 | 0 | 0 | 0
|  |  |  | 2037 | 0 | 0 | 0 | 0
|  |  |  | 2038 | 0 | 0 | 0 | 0
|  |  |  | 2039 | 0 | 0 | 0 | 0
|  |  |  | 2040 | 0 | 0 | 0 | 0
|  |  |  | 2041 | 0 | 0 | 0 | 0
|  |  |  | 2042 | 0 | 0 | 0 | 0
|  |  |  | 2043 | 0 | 0 | 0 | 0
|  |  |  | 2044 | 0 | 0 | 0 | 0
|  |  |  | 2045 | 0 | 0 | 0 | 0
|  |  |  | 2046 | 0 | 0 | 0 | 0
|  |  |  | 2047 | 0 | 0 | 0 | 0
|  |  |  | 2048 | 0 | 0 | 0 | 0
|  |  |  | 2049 | 0 | 0 | 0 | 0
|  |  |  | 2050 | 0 | 0 | 0 | 0
|  |  |  | 2051 | 0 | 0 | 0 | 0
|  |  |  | 2052 | 0 | 0 | 0 | 0
|  |  |  | 2053 | 0 | 0 | 0 | 0
|  |  |  | 2054 | 0 | 0 | 0 | 0
|  |  |  | 2055 | 0 | 0 | 0 | 0
[5 empty] | 0 | 0 | 0 | 0
[5 empty] | 0 | 0 | 0 | 0
[5 empty] | 0 | 0 | 0 | 0
[5 empty] | 0 | 0 | 0 | 0
[5 empty] | 0 | 0 | 0 | 0
|  |  |  | Total |  |  |  | 6243092.6332
|  |  |  | Discounted Total |  |  |  | 4411102.3536
The safety savings in each year is the sum of product of preventable crashes and the corresponding combined CRF in that year and corresponding monetization factors.
In a given year, if an improvement's service life is expired, it is excluded from the calculation of combined CRF
For the bike and pedestrian crash savings, the reduced number of crashes are calculated as the no build preventable crashes minus estimated build number of crashes which incorporates induced bike and pedestrain trips

## Travel Time Savings
Travel Time Savings
-
-
Recommended Monetization Values
Category | Hourly Value (2022 $)
Personal | 17.9
Business | 32.3
All Purpose | 19.6
Walking, Cycling, Waiting, Standing, and Transfer Time | 35.8
Commercial Vehicle Operators
Truck Drivers | 33.5
Bus Drivers | 36.5
Transit Rail Operators | 63.3
Locomotive Engineers | 53.5
-
Travel Time Savings
Year | No Build Travel Time Costs | Build Travel Time Costs | Travel Time Benefits | Workspace
2031 | 0 | -53370.826 | 53370.826
2032 | 0 | -54438.2425 | 54438.2425 | Project ID: | 971
2033 | 0 | -55527.0074 | 55527.0074
2034 | 0 | -56637.5475 | 56637.5475 | No Build Project Length: | 1.5
2035 | 0 | -57770.2985 | 57770.2985 | Growth Rate: | 2%
2036 | 0 | -58925.7044 | 58925.7044 | Free Flow Speed (mph): | 60
2037 | 0 | -60104.2185 | 60104.2185 | Peak Period Avg. Speed (No Build) (mph): | 50
2038 | 0 | -61306.3029 | 61306.3029 | No Build Peak Period Volume (year open to traffic): | 6593.3257
2039 | 0 | -62532.4289 | 62532.4289 | Is New Roadway: | No
2040 | 0 | -63783.0775 | 63783.0775 | Time Saved per Trip After New Roadway Construction (min): | 0
2041 | 0 | -65058.7391 | 65058.7391
2042 | 0 | -66359.9139 | 66359.9139 | Improvement Type | Estimated Delay Reductions (in %) | % After Reduction
2043 | 0 | -67687.1121 | 67687.1121 |  | 15% | 85%
2044 | 0 | -69040.8544 | 69040.8544 |  | #NAME? | #NAME?
2045 | 0 | -70421.6715 | 70421.6715 |  | #NAME? | #NAME?
2046 | 0 | -71830.1049 | 71830.1049 |  | #NAME? | #NAME?
2047 | 0 | -73266.707 | 73266.707 |  | #NAME? | #NAME?
2048 | 0 | -74732.0411 | 74732.0411 |  | #NAME? | #NAME?
2049 | 0 | -76226.682 | 76226.682 |  | #NAME? | #NAME?
2050 | 0 | -77751.2156 | 77751.2156 |  | #NAME? | #NAME?
2051 | 0 | -79306.2399 | 79306.2399 |  | #NAME? | #NAME?
2052 | 0 | -80892.3647 | 80892.3647
2053 | 0 | -82510.212 | 82510.212 | Combined Reduction Rate: | 15% | <-Combined reduction rate is calculated as 1 minus the product of (1 - Ri) for Ri of all improvement types
2054 | 0 | -84160.4162 | 84160.4162
2055 | 0 | -85843.6246 | 85843.6246 | Vehicle Type | All Purpose | Truck Drivers
| 0 | 0 | 0 | Peak Period Delay Reduced (Year Open to Traffic): | 1579.2724 | 225.6505
| 0 | 0 | 0 | Person Hours Reduced (Year Open to Traffic): | 2337.3231 | 225.6505
| 0 | 0 | 0 | Travel Time Savings (Year Open to Traffic): | 45811.5331 | 7559.2929
| 0 | 0 | 0
| 0 | 0 | 0 | If is new roadway
Total |  | -1709483.553 | 1709483.553 | Vehicle Type | All Purpose | Truck Drivers
Discounted Total |  | -840998.3148 | 840998.3148 | Person Hours Reduced (Year Open to Traffic): | 0 | 0
|  |  |  | Travel Time Savings (Year Open to Traffic): | 0 | 0
|  |  |  | Year | Travel Time Savings
|  |  |  | 2031 | 53370.826
|  |  |  | 2032 | 54438.2425
|  |  |  | 2033 | 55527.0074
|  |  |  | 2034 | 56637.5475
|  |  |  | 2035 | 57770.2985
|  |  |  | 2036 | 58925.7044
|  |  |  | 2037 | 60104.2185
|  |  |  | 2038 | 61306.3029
|  |  |  | 2039 | 62532.4289
|  |  |  | 2040 | 63783.0775
|  |  |  | 2041 | 65058.7391
|  |  |  | 2042 | 66359.9139
|  |  |  | 2043 | 67687.1121
|  |  |  | 2044 | 69040.8544
|  |  |  | 2045 | 70421.6715
|  |  |  | 2046 | 71830.1049
|  |  |  | 2047 | 73266.707
|  |  |  | 2048 | 74732.0411
|  |  |  | 2049 | 76226.682
|  |  |  | 2050 | 77751.2156
|  |  |  | 2051 | 79306.2399
|  |  |  | 2052 | 80892.3647
|  |  |  | 2053 | 82510.212
|  |  |  | 2054 | 84160.4162
|  |  |  | 2055 | 85843.6246
0
0
0
0
0
|  |  |  | Total | 1709483.553
|  |  |  | Discounted Total | 893948.4097

## Emissions Reduction
Emissions Reduction
-
Emission Costs per VMT and Train-Hour
Vehicle Type and Location | Recommended Value per Mile (2022 $) | Recommended Value per Mile (2022 $)
| Non-CO2 Emissions | CO2 Emissions
Light-Duty Vehicles - Urban | * | 0.107
Light-Duty Vehicles - Rural | * | 0.109
Light-Duty Vehicles – All Locations | 0.012 | 0.107
Buses and Trucks - Urban | * | 0.303
Buses and Trucks - Rural | * | 0.299
Buses and Trucks – All Locations | 0.035 | 0.301
All Vehicles - Urban | * | 0.124
All Vehicles - Rural | * | 0.14
All Vehicles – All Locations | 0.015 | 0.129
Train and Movement Type | Recommended Value per Hour (2022 $) | Recommended Value per Hour (2022 $)
Idling | Non-CO2 Emissions | CO2 Emissions
Freight Train | 749 | 28
Commuter Train | 102 | 26
Amtrak Long-Distance | 102 | 26
Amtrak State-Supported | 102 | 26
Hauling | Non-CO2 Emissions | CO2 Emissions
Freight Train | 2202 | 280
Commuter Train | 727 | 218
Amtrak Long-Distance | 727 | 218
Amtrak State-Supported | 727 | 218
-
Emissions
Year | NOx | VOC | SOx | PM2.5 | CO2 | Total Non-CO2 Emission Reduction Savings ($) | Total CO2 Emission Reduction Savings ($) | Workspace
2031 | 22000 | 912389 | 61500 | 1069000 | 261.9607 | 9355.2093 | 3195.6632
2032 | 22000 | 912389 | 61500 | 1069000 | 265.3192 | 9542.3135 | 3301.3659 | Project ID: | 971
2033 | 22000 | 912389 | 61500 | 1069000 | 269.7971 | 9733.1598 | 3424.2269 | County: | Liberty
2034 | 22000 | 912389 | 61500 | 1069000 | 274.2751 | 9927.823 | 3550.6817 | Facility Type: | Urban Unrestricted Access
2035 | 22000 | 912389 | 61500 | 1069000 | 277.6336 | 10126.3794 | 3666.0427
2036 | 22000 | 912389 | 61500 | 1069000 | 282.1115 | 10328.907 | 3799.6758 | No Build Project Length: | 1.5
2037 | 22000 | 912389 | 61500 | 1069000 | 286.5895 | 10535.4852 | 3937.1879 | Build Porject Length: | 1.5
2038 | 22000 | 912389 | 61500 | 1069000 | 289.948 | 10746.1949 | 4062.9934 | Base Year AADT: | 12830
2039 | 22000 | 912389 | 61500 | 1069000 | 294.4259 | 10961.1188 | 4208.2571 | Growth Rate: | 2%
2040 | 22000 | 912389 | 61500 | 1069000 | 298.9039 | 11180.3412 | 4357.7063 | No Build AADT (year open to traffic): | 15333.0377
2041 | 22000 | 912389 | 61500 | 1069000 | 303.3819 | 11403.948 | 4511.4501 | No Build Truck Percentage: | 0.12502
2042 | 22000 | 912389 | 61500 | 1069000 | 307.8598 | 11632.0269 | 4669.6005 | No Build Annual VMT (year open to traffic): | 8394838.1163
2043 | 22000 | 912389 | 61500 | 1069000 | 312.3378 | 11864.6675 | 4832.2724 | Build Annual VMT (year open to traffic): | 8394838.1163
2044 | 22000 | 912389 | 61500 | 1069000 | 316.8157 | 12101.9608 | 4999.5834 | Induced Annual Bike/Ped Trips (year open to traffic): | 0
2045 | 22000 | 912389 | 61500 | 1069000 | 321.2937 | 12344 | 5171.6538 | Annual VMT Reduced (year open to traffic): | 0 | <-If there is a significant reduce in VMT, the reduced VMT can generate emission savings.
2046 | 22000 | 912389 | 61500 | 1069000 | 325.7717 | 12590.88 | 5348.6073 | Improvements may lead to reduced highway VMT, either through reduced travel distances or shifting passenger or freight to more efficient modes of transportation.
2047 | 22000 | 912389 | 61500 | 1069000 | 331.3691 | 12842.6976 | 5549.3179
2048 | 22000 | 912389 | 61500 | 1069000 | 335.8471 | 13099.5516 | 5736.7949 | Peak Period Avg. Running Speed Before Improvement (mph): | 51.7241 | <- Operational improvement
2049 | 22000 | 912389 | 61500 | 1069000 | 340.325 | 13361.5426 | 5929.5512 | Peak Period Avg. Running Speed After Improvement (mph): | 52.8169
2050 | 22000 | 912389 | 61500 | 1069000 | 344.803 | 13628.7735 | 6127.723
2051 | 22000 | 912389 | 61500 | 1069000 | 349.281 | 13901.3489 | 6331.4499 | Emission Type | NOX | SOX | PM2.5 | CO2 | VOC
2052 | 22000 | 912389 | 61500 | 1069000 | 352.6394 | 14179.3759 | 6520.1758 | No Build Emission Factors (gms/mile) | 0.55455 | 0.0071795 | 0.013181 | 403.3808 | 0.098723 | <-No build emission factors for each type
2053 | 22000 | 912389 | 61500 | 1069000 | 357.1174 | 14462.9634 | 6735.0311 | Build Emission Factors (gms/mile) | 0.55379 | 0.0071621 | 0.012868 | 402.1022 | 0.097366 | <- Emission factors in build scenario
2054 | 22000 | 912389 | 61500 | 1069000 | 357.1174 | 14752.2227 | 6869.7318 | No Build Peak Period Emissions (Metric tons/year) | 2.3924 | 0.030973 | 0.056863 | 1740.2251 | 0.4259 | <-No build total emissions in metric tons per year, calculated as: 365 * No Build Emission Factor * Annual VMT
2055 | 22000 | 912389 | 61500 | 1069000 | 357.1174 | 15047.2672 | 7007.1264 | Build Peak Period Emission (Metric tons/year) | 2.3891 | 0.030898 | 0.055515 | 1734.709 | 0.42005 | <-Build total emissions in metric tons per year, calculated as: 365 * Build Emission Factor * Annual VMT
| 22000 | 912389 | 61500 | 1069000 | 357.1174 | 0 | 0 | The reductions in emissions may stem from operational improvements or investments in technologies (such as electrification) that reduce fuel usage.
| 22000 | 912389 | 61500 | 1069000 | 357.1174 | 0 | 0
| 22000 | 912389 | 61500 | 1069000 | 357.1174 | 0 | 0 | No Build Annual Idling Time (hours) | 9626.2555 | <- Estimated no build idling time
| 22000 | 912389 | 61500 | 1069000 | 357.1174 | 0 | 0 | Build Annual Idling Time (hours) | 8182.3172 | <- Estimated build idling time
| 22000 | 912389 | 61500 | 1069000 | 357.1174 | 0 | 0
[5 empty] | Total: | 299650.159 | 123843.8703 | Emission Type | NOX | SOX | PM2.5 | CO2 | VOC
[5 empty] | Discounted Total: | 156697.4907 | 79762.5487 | Idling Emission Factors (gms/hour) | 4.4315 | 0.076252 | 0.15488 | 4334.4936 | 1.0015 | <- Emission factors for idling time
[8 empty] | No Build Peak Annual Idling Emissions (metric tons/year) | 0.042659 | 0.00073402 | 0.0014909 | 41.7249 | 0.0096403 | <- No build idling time
[8 empty] | Build Peak Annual Idling Emission (metric tons/year) | 0.03626 | 0.00062392 | 0.0012673 | 35.4662 | 0.0081943 | <- Build idling time
[8 empty] | Heavy Diesel Truck Idling Emission Factors (gms/hour) | 88.5455 | - | 1.1 | 7833.43 | 12.5684
[8 empty] | No Build Peak Annual Truck Idling Emissions (metric tons/year) | 0.031969 | - | 0.00039714 | 2.8282 | 0.0045377
[8 empty] | Build Peak Annual Truck Idling Emission (metric tons/year) | 0.027173 | - | 0.00033757 | 2.404 | 0.0038571
[8 empty] | Reduced Start Emission (metric ton/year) | 0 | 0 | 0 | 0 | 0
[8 empty] | Year | Build Non-CO2 Emission Savings From Reduced VMT ($) | Build CO2 Emission Savings From Reduced VMT ($) |  | Total Non-CO2 Emission Reduction Savings ($) | Total CO2 Emission Reduction Savings ($)
[8 empty] | 2031 | 0 | 0 |  | 9355.2093 | 3195.6632
[8 empty] | 2032 | 0 | 0 |  | 9542.3135 | 3301.3659
[8 empty] | 2033 | 0 | 0 |  | 9733.1598 | 3424.2269
[8 empty] | 2034 | 0 | 0 |  | 9927.823 | 3550.6817
[8 empty] | 2035 | 0 | 0 |  | 10126.3794 | 3666.0427
[8 empty] | 2036 | 0 | 0 |  | 10328.907 | 3799.6758
[8 empty] | 2037 | 0 | 0 |  | 10535.4852 | 3937.1879
[8 empty] | 2038 | 0 | 0 |  | 10746.1949 | 4062.9934
[8 empty] | 2039 | 0 | 0 |  | 10961.1188 | 4208.2571
[8 empty] | 2040 | 0 | 0 |  | 11180.3412 | 4357.7063
[8 empty] | 2041 | 0 | 0 |  | 11403.948 | 4511.4501
[8 empty] | 2042 | 0 | 0 |  | 11632.0269 | 4669.6005
[8 empty] | 2043 | 0 | 0 |  | 11864.6675 | 4832.2724
[8 empty] | 2044 | 0 | 0 |  | 12101.9608 | 4999.5834
[8 empty] | 2045 | 0 | 0 |  | 12344 | 5171.6538
[8 empty] | 2046 | 0 | 0 |  | 12590.88 | 5348.6073
[8 empty] | 2047 | 0 | 0 |  | 12842.6976 | 5549.3179
[8 empty] | 2048 | 0 | 0 |  | 13099.5516 | 5736.7949
[8 empty] | 2049 | 0 | 0 |  | 13361.5426 | 5929.5512
[8 empty] | 2050 | 0 | 0 |  | 13628.7735 | 6127.723
[8 empty] | 2051 | 0 | 0 |  | 13901.3489 | 6331.4499
[8 empty] | 2052 | 0 | 0 |  | 14179.3759 | 6520.1758
[8 empty] | 2053 | 0 | 0 |  | 14462.9634 | 6735.0311
[8 empty] | 2054 | 0 | 0 |  | 14752.2227 | 6869.7318
[8 empty] | 2055 | 0 | 0 |  | 15047.2672 | 7007.1264
[9 empty] | 0 | 0
[9 empty] | 0 | 0
[9 empty] | 0 | 0
[9 empty] | 0 | 0
[9 empty] | 0 | 0
[11 empty] | Total: | 299650.159 | 123843.8703
[11 empty] | Discounted Total: | 156697.4907 | 79762.5487

## Vehicle Operating Cost Savings
Vehicle Operating Costs
-
-
Recommended Monetization Values
Vehicle Type | Recommended Value per Mile (2022 $)
Light Duty Vehicles | 0.52
Commercial Trucks | 1.32
Train and Movement Type | Recommended Value per Hour (2022 $)
Idling | Operating Costs
Freight Train | 273
Commuter Train | 299
Amtrak Long-Distance | 747
Amtrak State-Supported | 331
Hauling | Operating Costs
Freight Train | 799
Commuter Train | 778
Amtrak Long-Distance | 1226
Amtrak State-Supported | 810
All Movements | Operating Costs
Freight Railcar | 1.03
-
Vehicle Operating Costs
Year | No Build Vehicle Operating Costs | Build Vehicle Operating Costs | Vehicle Operating Cost Savings | Workspace
2031 | 0 | 0 | 0
2032 | 0 | 0 | 0 | Project ID: | 971
2033 | 0 | 0 | 0
2034 | 0 | 0 | 0 | Growth Rate: | 0.02
2035 | 0 | 0 | 0
2036 | 0 | 0 | 0 | Vehicle Type | No Build VMT (year open to traffic) | Build VMT (year open to traffic) | Reduced VMT (year open to traffic) | Total Cost Saving (year open to traffic)
2037 | 0 | 0 | 0 | Light Duty Vehicles | 8394838.1163 | 8394838.1163 | 0 | 0
2038 | 0 | 0 | 0 | The template will calculate the vehicle operating cost savings based on the reduced VMTs.
2039 | 0 | 0 | 0
2040 | 0 | 0 | 0
2041 | 0 | 0 | 0 | Year | No Build Vehicle Operating Costs | Build Vehicle Operating Costs | Vehicle Operating Cost Savings
2042 | 0 | 0 | 0 | 2031 | 0 | 0 | 0
2043 | 0 | 0 | 0 | 2032 | 0 | 0 | 0
2044 | 0 | 0 | 0 | 2033 | 0 | 0 | 0
2045 | 0 | 0 | 0 | 2034 | 0 | 0 | 0
2046 | 0 | 0 | 0 | 2035 | 0 | 0 | 0
2047 | 0 | 0 | 0 | 2036 | 0 | 0 | 0
2048 | 0 | 0 | 0 | 2037 | 0 | 0 | 0
2049 | 0 | 0 | 0 | 2038 | 0 | 0 | 0
2050 | 0 | 0 | 0 | 2039 | 0 | 0 | 0
2051 | 0 | 0 | 0 | 2040 | 0 | 0 | 0
2052 | 0 | 0 | 0 | 2041 | 0 | 0 | 0
2053 | 0 | 0 | 0 | 2042 | 0 | 0 | 0
2054 | 0 | 0 | 0 | 2043 | 0 | 0 | 0
2055 | 0 | 0 | 0 | 2044 | 0 | 0 | 0
| 0 | 0 | 0 | 2045 | 0 | 0 | 0
| 0 | 0 | 0 | 2046 | 0 | 0 | 0
| 0 | 0 | 0 | 2047 | 0 | 0 | 0
| 0 | 0 | 0 | 2048 | 0 | 0 | 0
| 0 | 0 | 0 | 2049 | 0 | 0 | 0
Total: |  | 0 | 0 | 2050 | 0 | 0 | 0
Discounted Total: |  | 0 | 0 | 2051 | 0 | 0 | 0
|  |  |  | 2052 | 0 | 0 | 0
|  |  |  | 2053 | 0 | 0 | 0
|  |  |  | 2054 | 0 | 0 | 0
|  |  |  | 2055 | 0 | 0 | 0
[5 empty] | 0 | 0 | 0
[5 empty] | 0 | 0 | 0
[5 empty] | 0 | 0 | 0
[5 empty] | 0 | 0 | 0
[5 empty] | 0 | 0 | 0
|  |  |  | Total: |  | 0 | 0
|  |  |  | Discounted Total: |  | 0 | 0

## Other Highway Use Externalities
Other Highway Use Externalities
-
-
Recommended Monetization Values
Vehicle Type and Location | Congestion Cost per VMT | Noise Cost per VMT | Safety Cost per VMT
Light-Duty Vehicles - Urban | 0.138 | 0.0019 | 0.017
Light-Duty Vehicles - Rural | 0.029 | 0.0002 | 0.096
Light-Duty Vehicles – All Locations | 0.116 | 0.0011 | 0.04
Buses and Trucks - Urban | 0.345 | 0.0437 | 0.016
Buses and Trucks - Rural | 0.075 | 0.0037 | 0.027
Buses and Trucks – All Locations | 0.236 | 0.022 | 0.021
All Vehicles - Urban | 0.154 | 0.0051 | 0.017
All Vehicles - Rural | 0.036 | 0.0007 | 0.086
All Vehicles – All Locations | 0.128 | 0.0031 | 0.038
-
Avoided Externality Benefits
Year | Avoided Externalities |  |  | Workspace - Applicants may create new sheets for more space
2031 | 0
2032 | 0 |  |  | Project ID: | 971
2033 | 0
2034 | 0 |  |  | Growth Rate: | 0.02
2035 | 0
2036 | 0 |  |  | Vehicle Type and Location | Annual VMT Reduction (year open to traffic) | Avoided Externalities (year open to traffic)
2037 | 0 |  |  | All Vehicles – All Locations | 0 | 0
2038 | 0
2039 | 0 |  |  | Fill the above table based on the data available. Fill only one section to avoid double counting.
2040 | 0 |  |  | It calculates the total annual VMT reduced for all types of vehicles and locations by default.
2041 | 0 |  |  | If any detailed value presents in the other sections, the total VMT will be 0 to avoid double counting.
2042 | 0
2043 | 0 |  |  | Year | Avoided Externalities
2044 | 0 |  |  | 2031 | 0
2045 | 0 |  |  | 2032 | 0
2046 | 0 |  |  | 2033 | 0
2047 | 0 |  |  | 2034 | 0
2048 | 0 |  |  | 2035 | 0
2049 | 0 |  |  | 2036 | 0
2050 | 0 |  |  | 2037 | 0
2051 | 0 |  |  | 2038 | 0
2052 | 0 |  |  | 2039 | 0
2053 | 0 |  |  | 2040 | 0
2054 | 0 |  |  | 2041 | 0
2055 | 0 |  |  | 2042 | 0
| 0 |  |  | 2043 | 0
| 0 |  |  | 2044 | 0
| 0 |  |  | 2045 | 0
| 0 |  |  | 2046 | 0
| 0 |  |  | 2047 | 0
Total: | 0 |  |  | 2048 | 0
Discounted Total: | 0 |  |  | 2049 | 0
|  |  |  | 2050 | 0
|  |  |  | 2051 | 0
|  |  |  | 2052 | 0
|  |  |  | 2053 | 0
|  |  |  | 2054 | 0
|  |  |  | 2055 | 0
0
0
0
0
0
|  |  |  | Total: | 0
|  |  |  | Discounted Total: | 0

## Amenity Benefits
Amenity Benefits
-
-
For recommended monetization values, please refer to the Parameter Values tab directly.
There are numerous potential values for pedestrian facilities, bicycle facilities, transit vehicles, and transit stations.
-
Amenity Benefits
Year | Amenity Benefits | Workspace
2031 | 0
2032 | 0 | Project ID: | 971
2033 | 0
2034 | 0 | Bike/Ped Growth Rate: | 0
2035 | 0 | Build Project Length (mile): | 1.5
2036 | 0
2037 | 0 | Pedestrian Facility Benefit
2038 | 0 | Added Sidewalk Width (ft) | 0
2039 | 0 | Service Life (years) | 25
2040 | 0 | Benefit Per Mile Walked | 0
2041 | 0 | Build Annual Miles Walked in Opening Year (existing users) | 2190
2042 | 0 | Build Annual Miles Walked in Opening Year(new users) | 0
2043 | 0 | Opening Year Benefit | 0
2044 | 0
2045 | 0 | Cycling Facility Benefit - Dedicated Bike Lane
2046 | 0 | Add Bike Facility: | No
2047 | 0 | Service Life (years) | 25
2048 | 0 | Build Annual Cycling Miles in Opening Year (existing users) | 3474.8
2049 | 0 | Build Annual Cycling Miles in Opening Year (new users) | 0
2050 | 0 | Opening Year Benefit | 0
2051 | 0
2052 | 0 | Year | Amenity Benefits
2053 | 0 | 2031 | 0
2054 | 0 | 2032 | 0
2055 | 0 | 2033 | 0
| 0 | 2034 | 0
| 0 | 2035 | 0
| 0 | 2036 | 0
| 0 | 2037 | 0
| 0 | 2038 | 0
Total: | 0 | 2039 | 0
Discounted Total: | 0 | 2040 | 0
|  | 2041 | 0
|  | 2042 | 0
|  | 2043 | 0
|  | 2044 | 0
|  | 2045 | 0
|  | 2046 | 0
|  | 2047 | 0
|  | 2048 | 0
|  | 2049 | 0
|  | 2050 | 0
|  | 2051 | 0
|  | 2052 | 0
|  | 2053 | 0
|  | 2054 | 0
|  | 2055 | 0
0
0
0
0
0
|  | Total: | 0
|  | Discounted Total: | 0
Note on A1: [Threaded comment] Your version of Excel allows you to read this threaded comment; however, any edits to it will get removed if the file is opened in a newer version of Excel. Learn more: https://go.microsoft.com/fwlink/?linkid=870924 Comment: I do not think we have data to calculate this benefit. Leaving blank for now.

## Health Benefits
Health Benefits
-
-
Recommended Monetization Values
Mode | Applicable Age Range | Recommended Value per Induced Trip (2022 $)
Walking | Ages 20-74 | 7.63
Cycling | Ages 20-64 | 6.8
Absent more localized data on the proportion of the expected users falling into the age ranges above, applicants may apply a general assumption of 68% and 59% of overall induced trips falling into the walking and cycling age ranges, respectively, assuming a distribution matching the national average.
Applicants should ensure these monetization values are only applied to trips induced from non-active transportation modes within the relevant age ranges for each mode. Absent more localized data on the proportion of induced trips coming from non-active transportation modes, applicants may apply a general assumption of 89% of induced trips falling into that category, assuming a distribution matching the national average travel pattern.
-
Health Benefits
Year | Health Benefits |  | Workspace
2031 | 0
2032 | 0 |  | Project ID: | 971
2033 | 0
2034 | 0 |  | Bike/Ped Growth Rate: | 0%
2035 | 0
2036 | 0 |  | Mode | Trips Meeting Criteria (year open to traffic) | Mortality Reduction Benefit (Year Open to Traffic) | Service Life (years)
2037 | 0 |  | Walking | 0 | 0 | 25
2038 | 0 |  | Cycling | 0 | 0 | 25
2039 | 0
2040 | 0 |  |  | Total Savings | 0
2041 | 0 |  | The induced trips in active transportation modes will first be converted to number of trips meeting criteria based on the instructions above.
2042 | 0 |  | Then the trips meeting criteria will be converted to mortality reduction savings.
2043 | 0
2044 | 0 |  | Year | Health Benefits
2045 | 0 |  | 2031 | 0
2046 | 0 |  | 2032 | 0
2047 | 0 |  | 2033 | 0
2048 | 0 |  | 2034 | 0
2049 | 0 |  | 2035 | 0
2050 | 0 |  | 2036 | 0
2051 | 0 |  | 2037 | 0
2052 | 0 |  | 2038 | 0
2053 | 0 |  | 2039 | 0
2054 | 0 |  | 2040 | 0
2055 | 0 |  | 2041 | 0
| 0 |  | 2042 | 0
| 0 |  | 2043 | 0
| 0 |  | 2044 | 0
| 0 |  | 2045 | 0
| 0 |  | 2046 | 0
Total: | 0 |  | 2047 | 0
Discounted Total: | 0 |  | 2048 | 0
|  |  | 2049 | 0
|  |  | 2050 | 0
|  |  | 2051 | 0
|  |  | 2052 | 0
|  |  | 2053 | 0
|  |  | 2054 | 0
|  |  | 2055 | 0
0
0
0
0
0
|  |  | Total: | 0
|  |  | Discounted Total: | 0

## Residual Value
Residual Value
-
All values entered into input cells in this sheet should be entered as undiscounted 2022 dollar values. The template will automatically apply discounting to all costs and benefits for you.
-
To calculate overall residual value for the entire project automatically, simply enter a useful life in the first row of Table 1 below.
If there are multiple distinct components with unique useful lives, use multiple rows as needed and override the formula and names in the input cells of Table 1 below.
For projects that involve capacity expansion or represent purely operational improvements, no residual value should be assumed.
Table 1. Useful Life
Project Component | Capital Cost (2022 $) | Useful Life (Years) | Residual Value | Discounted Residual Value
Overall Project if One Component | 78000000 | 40 | 29250000 | 10680458.9721
Total Residual Value |  |  | 29250000 | 10680458.9721
-
To manually calculate the residual value, please enter your estimated value in the blue italicized cell below in lieu of the automatic calculation
To remove the residual value, please enter "0" in the blue cell below in lieu of the automatic calculation
Table 2. Residual Value
Year | Residual Value
2031 | 0
2032 | 0
2033 | 0
2034 | 0
2035 | 0
2036 | 0
2037 | 0
2038 | 0
2039 | 0
2040 | 0
2041 | 0
2042 | 0
2043 | 0
2044 | 0
2045 | 0
2046 | 0
2047 | 0
2048 | 0
2049 | 0
2050 | 0
2051 | 0
2052 | 0
2053 | 0
2054 | 0
2055 | 29250000
0
0
0
0
0

## Project Information
Project Information
-
Table 1. Project Information
Variable | Value
Model Base Year | 2022
First Year of Project Development/Construction | 2025 | <-Assume all projects will be started in 2025
Length of Construction/Project Development Period (in Years) | 6
Year Open to Traffic | 2031
Operational Period Length | 25 | <-Assume a 25-year analysis period. See USDOT BCA Guidance for discussion of how to determine the appropriate operational period length
Final Analysis Year | 2055
Project ID | 971 | <-Project ID for the project to be evaluated
County | Liberty
Facility Type | Urban Unrestricted Access
Project Length (no build) | 1.5 | <-The length of the segment of the project for no build
Project Length (build) | 1.5 | <-The length of the segment of the project after build. Same as no build if no new roads or bypass constructed
2022 AADT | 12830 | <- Maximum volume of the links in H-GAC TDM along the project corridor
2022 Truck AADT | 1604
Growth Rate | 2% | <-Calculated growth rate based on the 2022 volume and 2045 volume from H-GAC TDM , or AADT count from previous 10 years TCDS data. Manually adjusted to 2% if less than 2%.
No Build AADT (year open to traffic) | 15333.0377 | <-Calculated AADT in the year open to traffic
No Build Annual VMT (year open to traffic) | 8394838.1163 | <-Calculated VMT based on the AADT and project length
Build AADT (year open to traffic) | 15333.0377 | <-Calculated based on no build AADT and growth rates minus potential mode shift to bike/ped
Build Annual VMT (year open to traffic) | 8394838.1163 | <-Calculated based on build AADT and project length. Same as no build VMT if build AADT and project length are the same with no build.
Bike/Ped Growth Rate | 0% | <- Same as the vehicle volume growth rate if not specified
Base Year Daily Walking Trips | 0 | <- Base year daily walking trips from H-GAC ACE website (https://datalab.h-gac.com/ace/)
Added Sidewalk Width (ft) | 0 | <- Installed or expanded sidewalk width (total width should not excced 30ft)
No Build Daily Walking Trips (year open to traffic) | 4 | <-Calculated based on base year daily walking trips and growth rate
Assumed Percentage Increase in Daily Walking Trips | 30% | <- https://ww2.arb.ca.gov/sites/default/files/2020-06/Impacts_of_Pedestrian_Strategies_on_Passenger_Vehicle_Use_and_Greenhouse_Gas_Emissions_Policy_Brief.pdf
Induced Daily Walking Trips (year open to traffic) | 0 | <-Calculated based on base year daily trips and rowth rate
Build Daily Walking Trips (year open to traffic) | 4 | <-The sum of existing walking trips and induced walking trips
Base Year Daily Cycling Trips | 0 | <-Daily cycling trips with in 0.25 miles buffer from H-GAC ACE website (https://datalab.h-gac.com/ace/)
Add Bike Facility: | No
No Build Daily Cycling Trips (year open to traffic) | 4 | <-Calculated based on base year daily cycling trips and growth rate
Assumed Percentage Increase in Daily Biking Trips | 21% | <-Usually from 21% to 171% (https://nacto.org/2016/07/20/high-quality-bike-facilities-increase-ridership-make-biking-safer/)
Induced Daily Cycling Trips (year open to traffic) | 0 | <-Calculated based on assumed induced rate and estimated exsiting cycling trips in year open to traffic based on base year cycling trips and growth rate
Build Daily Cycling Trips (year open to traffic) | 4 | <-The sum of existing cycling trips and induced cycling trips
No Build Daily Bike/Ped Trips (year open to traffic) | 8 | <-The sum of no build walking and cycling trips
Build Daily Bike/Ped Trips (year open to traffic) | 8 | <-The sum of build walking and cycling trips
Reduced Annual VMT (year open to traffic) | 0

## Parameter Values
Parameter Values
This sheet provides a copy of parameter and monetization values from Appendix A of the USDOT BCA Guidance, and is provided for convenience.
Source: USDOT BCA Guidance (Appendix A)
-
Table A-1a: Value of Reduced Fatalities, Injuries, and Crashes
KABCO Level | Monetized Value (2022 $)
O - No Injury | 5000
C - Possible Injury | 111700
B - Non-incapacitating | 233800
A - Incapacitating | 1188200
K - Killed | 12500000
U - Injured (Severity Unknown) | 217600
Table A-1b: Value of Reduced Fatal, Injury, and PDO Crashes
Crash Type | Monetized Value (2022 $)
PDO Crash | 9100
Injury Crash | 313000
Fatal Crash | 14022900
-
Table A-2: Value of Travel Time Savings
Recommended Hourly Values of Travel Time Savings
(2022 $ per person-hour)
Category | Hourly Value
General Travel Time
Personal1 | 17.9
Business2 | 32.3
All Purpose3 | 19.6
Walking, Cycling, Waiting, Standing, and Transfer Time4 | 35.8
Commercial Vehicle Operators5
Truck Drivers | 33.5
Bus Drivers | 36.5
Transit Rail Operators | 63.3
Locomotive Engineers | 53.5
1) Values for personal travel based on local travel values as described in USDOT’s Value of Travel Time guidance. Where applicants also have specific information on the mix of local versus long-distance travel (i.e., trips over 50 miles in length) on a facility, then the local travel values of time may be blended with the long-distance personal travel value of $25.10 per hour.
2) Weighted average based on a typical distribution of local travel by surface modes (88.2% personal, 11.8% business). Applicants should apply their own distribution of business versus personal travel where such information is available.
3) Note that business travel does not include commuting travel, which should be valued at the personal travel rate. Travel on high-speed rail service that would be competitive with air travel should be valued at $47.70 per hour for personal travel and $80.20 for business travel.
4) Should be applied only when actions affect those elements of travel time.
5) Includes only the value of time for the operator, not passengers or freight.
-
Table A-3: Average Vehicle Occupancy Rates for Highway Passenger Vehicles
Vehicle Type | Average Occupancy
Passenger Vehicles (Weekday Peak)1 | 1.48
Passenger Vehicles (Weekday Off-Peak) | 1.58
Passenger Vehicles (Weekend) | 2.02
Passenger Vehicles (All Travel) | 1.67
1) Weekday peak period values calculated for trips starting between 6:00 AM-8:59 AM and 4:00 PM-6:59 PM.
-
Table A-4: Vehicle Operating Costs
Vehicle Type | Recommended Value per Mile (2022 $)
Light Duty Vehicles1 | 0.52
Commercial Trucks2 | 1.32
1) Based on an average light duty vehicle and includes operating costs such as gasoline, maintenance, tires, and depreciation (assuming an average of 15,000 miles driven per year). The value omits other ownership costs that are mostly fixed or transfers (insurance, license, registration, taxes, and financing charges).
2) Value includes fuel costs, truck/trailer lease or purchase payments, repair and maintenance, truck insurance premiums, permits and licenses, and tires. The value omits tolls (which are transfers), and driver wages and benefits (which are already included in the value of travel time savings).
-
Table A-5: Train Operating and Social Costs
Recommended Value per Hour (2022 $)
Train and Movement Type | Operating Costs1 | Non-CO2 Emission Costs2 | CO2 Costs2
Idling
Freight Train | 273 | 749 | 28
Commuter Train | 299 | 102 | 26
Amtrak Long-Distance | 747 | 102 | 26
Amtrak State-Supported | 331 | 102 | 26
Hauling
Freight Train | 799 | 2202 | 280
Commuter Train | 778 | 727 | 218
Amtrak Long-Distance | 1226 | 727 | 218
Amtrak State-Supported | 810 | 727 | 218
All Movements
Freight Railcar | 1.03 | * | *
1) Includes fuel cost, depreciation, and labor cost which should be discounted at 3.1 percent.
2) Emissions are based on the current diesel-electric locomotive fleet average, and thus the emission values above should not be applied in cases where new locomotives are being acquired or in cases of electrified rail. The monetization applies the 2035-year emission value to approximate increasing emission damage costs over time. Non-CO2 emission costs should be discounted at 3.1 percent and CO2 emission costs should be discounted at 2.0 percent.
-
Table A-6: Damage Costs for Emissions per Metric Ton*
Emission Type | NOX | SOX | PM2.5** | CO2 | VOC/PM2.5 (2021 $) | VOC/PM2.5 (2022 $) ***
2023 | 19800 | 52900 | 951000 | 228.376 | 769000 | 822830
2024 | 20100 | 53800 | 963200 | 232.854 | 782700 | 837489
2025 | 20300 | 54800 | 975500 | 237.3319 | 796600 | 852362
2026 | 20600 | 56100 | 993500 | 240.6904 | 807500 | 864025
2027 | 21000 | 57400 | 1011900 | 245.1684 | 818600 | 875902
2028 | 21300 | 58700 | 1030600 | 249.6463 | 829800 | 887886
2029 | 21700 | 60100 | 1049600 | 253.0048 | 841200 | 900084
2030 | 22000 | 61500 | 1069000 | 257.4828 | 852700 | 912389
2031 | 22000 | 61500 | 1069000 | 261.9607 | 852700 | 912389
2032 | 22000 | 61500 | 1069000 | 265.3192 | 852700 | 912389
2033 | 22000 | 61500 | 1069000 | 269.7971 | 852700 | 912389
2034 | 22000 | 61500 | 1069000 | 274.2751 | 852700 | 912389
2035 | 22000 | 61500 | 1069000 | 277.6336 | 852700 | 912389
2036 | 22000 | 61500 | 1069000 | 282.1115 | 852700 | 912389
2037 | 22000 | 61500 | 1069000 | 286.5895 | 852700 | 912389
2038 | 22000 | 61500 | 1069000 | 289.948 | 852700 | 912389
2039 | 22000 | 61500 | 1069000 | 294.4259 | 852700 | 912389
2040 | 22000 | 61500 | 1069000 | 298.9039 | 852700 | 912389
2041 | 22000 | 61500 | 1069000 | 303.3819 | 852700 | 912389
2042 | 22000 | 61500 | 1069000 | 307.8598 | 852700 | 912389
2043 | 22000 | 61500 | 1069000 | 312.3378 | 852700 | 912389
2044 | 22000 | 61500 | 1069000 | 316.8157 | 852700 | 912389
2045 | 22000 | 61500 | 1069000 | 321.2937 | 852700 | 912389
2046 | 22000 | 61500 | 1069000 | 325.7717 | 852700 | 912389
2047 | 22000 | 61500 | 1069000 | 331.3691 | 852700 | 912389
2048 | 22000 | 61500 | 1069000 | 335.8471 | 852700 | 912389
2049 | 22000 | 61500 | 1069000 | 340.325 | 852700 | 912389
2050 | 22000 | 61500 | 1069000 | 344.803 | 852700 | 912389
2051 | 22000 | 61500 | 1069000 | 349.281 | 852700 | 912389
2052 | 22000 | 61500 | 1069000 | 352.6394 | 852700 | 912389
2053 | 22000 | 61500 | 1069000 | 357.1174 | 852700 | 912389
*Applicants should carefully note whether their emissions data is reported in short tons or metric tons. A metric ton is equal to 1.1023 short tons.
**Applicants should be careful to not apply the PM2.5 value to estimates of total emissions of PM10.
***Monetization values for VOC are not included in the 2024 USDOT BCA guidelines. The values here are adopted from H-GAC templates (https://www.h-gac.com/transportation-project-selection-process)and converted to 2022 dollar.
-
Table A-7: Inflation Adjustment Values
Base Year of Nominal Dollar | Multiplier to Adjust to Real 2022 $
2003 | 1.53
2004 | 1.49
2005 | 1.45
2006 | 1.4
2007 | 1.37
2008 | 1.34
2009 | 1.33
2010 | 1.32
2011 | 1.29
2012 | 1.27
2013 | 1.24
2014 | 1.22
2015 | 1.21
2016 | 1.2
2017 | 1.18
2018 | 1.15
2019 | 1.13
2020 | 1.12
2021 | 1.07
2022 | 1
2023 | 0.96 | BEA Interactive Data Application
Table A-8: Pedestrian Facility Improvements Revealed Preference Values
Improvement Type | Recommended Value per Person-Mile Walked (2022 $)1
Expand Sidewalk (per foot of added width)2 | 0.11
Reducing Upslope by 1% | 1.11
Reducing Traffic Speed by 1 mph (for speeds ≤45 mph) | 0.09
Reducing Traffic Volume by 1 Vehicle per Hour (for ADT <55,000) | 0.001
-
Improvement Type | Recommended Value per Use (2022 $)1
Install Marked-Crosswalk on Roadway with Volumes ≥10,000 Vehicle per Day | 0.19
Install Signal for Pedestrian Crossing on Roadway with Volumes ≥13,000 Vehicles per Day | 0.51
1) These values assume an average walking trip speed of 3.2 miles per hour. For the mile-based benefits, the estimated value per user should be capped at 0.86 miles, the average length of a walking trip in the 2017 National Household Travel Survey, unless the applicant has specific documentation suggesting longer trips or that a trip shorter than 0.86 miles is not feasible on the facility in question. In other words, applicants should not assume all pedestrians travel the full distance of a proposed facility if the facility is longer than 0.86 miles without a clear justification for doing so.
2) Value for sidewalk width expansion applicable for sidewalks up to approximately 31 feet, benefits for expansions beyond this width should be described qualitatively.
-
Table A-9: Cycling Facility Improvement Revealed Preference Values
Facility Type | Recommended Value per Cycling Mile (2022 $)1
Cycling Path with At-Grade Crossings | 1.57
Cycling Path with no At-Grade Crossings2 | 1.97
Dedicated Cycling Lane | 1.86
Cycling Boulevard/“Sharrow” | 0.29
Separated Cycle Track | 1.86
1) Values should only be applied over sections for which a comparable parallel facility is not available, and only applies to miles cycled on the project facility. These values assume an average cycling trip speed of 9.8 miles per hour or, in the case of off-street paths with no at-grade crossings, a free-flow cycling speed of 12.1 miles per hour. The estimated value per cyclist should be capped at 2.38 miles, the average length of a cycling trip in the 2017 National Household Travel Survey, unless the applicant has specific documentation suggesting longer trips or that a trip shorter than 2.38 miles is not feasible on the facility in question. In other words, applicants should not assume all cyclists travel the full distance of a proposed facility if the facility is longer than 2.38 miles without a clear justification for doing so.
2) The value for a cycling path with no at-grade intersections is higher due to an assumption of higher average speed of 12.1 miles per hour, resulting in less time on the facility, which lowers journey quality benefits but increases travel time savings.
-
Table A-10: Transit Facility Amenity Revealed and Stated Preference Values
Attribute Type | Recommended Value per User Trip (2022 $)
| Bus Stop | Light Rail /Streetcar Stop | Rail Station
Clocks | 0.03 | 0.03 | 0.07
Electronic Real-Time Information Displays | 0.32 | 0.16 | 0.9
Information /Emergency Button | 0.25 | 0.25 | 0.11
PA System | 0.32 | 0.05 | 0.1
Platform/Stop Seating Availability1 | 0.2 | 0.14 | 0.13
Platform/Stop Weather Protection1 | 0.26 | 0.17 | 0.13
Restroom Availability | 0.15 | 0.15 | 0.11
Retail/Food Outlet Availability | 0.11 | 0.11 | 0.06
Staff Availability | 0.08 | 0.03 | 0.19
Step-Free Access to Station/Stop | 0.33 | 0.33 | 0.21
Step-Free Access to Vehicle | 0.43 | 0.08 | 0.07
Surveillance Cameras | 0.32 | 0.32 | 0.33
Temperature Controlled Environment1 | 0.65 | 0.65 | 0.65
Ticket Machines | 0.11 | 0.11 | 0.07
Timetables | 0.24 | 0.1 | 0.5
Bike Facilities | * | * | 0.1
Car Access Facilities | * | * | 0.12
Elevator | * | * | 0.07
Escalators | * | * | 0.04
On-Site Ticket Office | * | * | 0.1
Taxi Pickup/Dropoff | * | * | 0.05
Waiting Room1 | * | * | 0.21
1) Note that seating availability and weather protection refer to seats, canopies, or wind shelters on the platforms themselves, whereas temperature-controlled environment refers to an indoor facility with heating and air conditioning availability. A waiting room refers to a designated indoor environment with seating availability, separate from platform seating, which may or may not be temperature controlled.
-
Table A-11: Transit Vehicle Amenity Values
Attribute Type | Recommended Value per User Trip (2022 $)
| Bus | Light Rail /Streetcar | Rail
Electronic Real-Time Information Displays | 0.23 | 0.23 | 0.23
Handrails | 0.13 | 0.13 | 0.32
Luggage Storage | 0.09 | 0.09 | 0.09
PA System | 0.4 | 0.4 | 0.41
Surveillance Cameras | 0.23 | 0.23 | 0.65
Temperature Control | 0.33 | 0.13 | 0.49
Wheelchair Space | 0.05 | 0.05 | 0.05
Food Service Availability | * | * | 0.03
Restroom Availability | * | * | 0.2
-
Table A-12: Transit Mode Ride and Boarding Quality Revealed Preference Values
Transit Mode | Boarding Quality Benefit (Per Boarding) (2022 $)1 | Vehicle Ride Quality Benefit (Per Passenger Hour) (2022 $)1
Low-Intensive BRT2 | 0.33 | 0.39
Medium-Intensive BRT2 | 0.65 | 0.78
High-Intensive BRT2,3 | 1.63 | 1.57
Streetcar or On-Street Light Rail Transit | 1.96 | 1.96
Off-Street Light Rail Transit | 3.27 | 3.53
Heavy Rail | 3.59 | 3.92
Commuter Rail | 5.23 | 3.92
Ferry3 | 3.59 | 3.92
1) Values applicable when base case is transit use of standard on-street bus, the reference case used to create these values. When comparing other types of modal shift, the differences between the relevant modal values above should be used.
2) Low-intensive BRT would include special service branding, low floor vehicles, at least 50 percent of route in dedicated lanes and potentially shared turns and the remainder in mixed-traffic, some signal priority, level boarding, off-board fare collection, and visually distinct stations. Medium-intensive BRT would include features of Low-intensive BRT but have 100 percent of the route in dedicated lanes, traffic signal priority throughout the corridor, and median-running service or right-turn prohibitions. High-intensive BRT would have a completely sealed right-of-way with no traffic interference and traffic signal preemption, akin to a “rubber-tired railroad.”
3) The Capital Investment Grant program has to date not completed a before-and-after study of ridership on a ferry project or a high-intensive BRT as described above, and thus does not have a calibrated estimate for the fixedguideway setting for those modes. Thus, these values represent the current best estimates, considering average station and ride quality relative to other transit modes.
-
Table A-13: Mortality Reduction Benefits of Induced Active Transportation Values
Mode | Applicable Age Range3 | Recommended Value per Induced Trip (2022 $)4
Walking1 | Ages 20-74 | 7.63
Cycling2 | Ages 20-64 | 6.8
1) Based on an assumed average walking speed of 3.2 miles per hour, an assumed average age of the relevant age range (20-74 years) of 45, a corresponding baseline mortality risk of 267.1 per 100,000, an annual risk reduction of 8.6 percent per daily mile walked, and an average walking trip distance of 0.86 miles.
2) Based on an assumed average cycling speed of 9.8 miles per hour, an assumed average age of the relevant age range (20-64 years) of 42, a corresponding baseline mortality risk of 217.9 per 100,000, an annual risk reduction of 4.3 percent per daily mile cycled, and an average cycling trip distance of 2.38 miles.
3) Absent more localized data on the proportion of the expected users falling into the age ranges above, applicants may apply a general assumption of 68% and 59% of overall induced trips falling into the walking and cycling age ranges, respectively, assuming a distribution matching the national average.
4) Applicants should ensure these monetization values are only applied to trips induced from non-active transportation modes within the relevant age ranges for each mode. Absent more localized data on the proportion of induced trips coming from non-active transportation modes, applicants may apply a general assumption of 89% of induced trips falling into that category, assuming a distribution matching the national average travel pattern.
-
Table A-14: External Highway Use Costs
Vehicle Type and Location | Recommended Value of Cost per Vehicle Mile Traveled (2022 $)1
| Congestion | Noise | Safety Cost | Non-CO2 Emission Cost2 | CO2 Emission Cost2
Light-Duty Vehicles - Urban | 0.138 | 0.0019 | 0.017 | * | 0.107
Light-Duty Vehicles - Rural | 0.029 | 0.0002 | 0.096 | * | 0.109
Light-Duty Vehicles – All Locations | 0.116 | 0.0011 | 0.04 | 0.012 | 0.107
Buses and Trucks - Urban | 0.345 | 0.0437 | 0.016 | * | 0.303
Buses and Trucks - Rural | 0.075 | 0.0037 | 0.027 | * | 0.299
Buses and Trucks – All Locations | 0.236 | 0.022 | 0.021 | 0.035 | 0.301
All Vehicles - Urban | 0.154 | 0.0051 | 0.017 | * | 0.124
All Vehicles - Rural | 0.036 | 0.0007 | 0.086 | * | 0.14
All Vehicles – All Locations | 0.128 | 0.0031 | 0.038 | 0.015 | 0.129
1) Congestion costs updated from the 1997 Highway Cost Allocation Study to reflect increased traffic volumes, changes in vehicle occupancy, and increases in the value of time per person-hour since that time. Both congestion and noise costs are also adjusted from 1994 dollars to 2022 dollars using the GDP deflator.
2) Emission rates are based on estimates from EPA’s MOVES Model. The monetization applies the 2035-year emission value to approximate increasing emission damage costs over time. Non-CO2 emission damages should be discounted at 3.1 percent, while CO2 emission damages should be discounted at 2.0 percent.
Source: https://ftp.txdot.gov/pub/txdot-info/trf/hsip/hsip-guidance-june-2020.pdf
Table A-15: TxDOT HSIP Safety Improvement Codes
Work Type (TxDOT HSIP) | Work Code | Crash Reduction Factor | Service life | Preventable Crash types | Preventable Crash types (HSIP guidelines)
Blank | 0 | 0% | 0 | Blank | Blank
Install Warning/Guide Signs | 101 | 20% | 6 | Non-Intersection related (Roadway Related) | Vehicle Movements/Manner of Collision, Roadway Related
Install Intersection Flashing Beacon | 105 | 14% | 10 | Intersection Related | Intersection Related
Install Traffic Signal | 107 | 35% | 10 | Intersection Related | Intersection Related, Vehicle Movements/Manner of Collision
Improve Traffic Signals | 108 | 24% | 10 | Intersection Related | Intersection Related, Vehicle Movements/Manner of Collision
Install Pedestrian Signal | 110 | 34% | 10 | Pedestrian, Cyclist | Pedestrian, Cyclist
Interconnect Signals | 111 | 10% | 10 | Intersection Related | All
Install Delineators | 113 | 12% | 2 | Non-Intersection related (Roadway Related) | Roadway Related, Dark light condition
Install School Zones | 114 | 20% | 5 | Non-Intersection related (Roadway Related) | All
Replace Flashing Beacon with a Traffic Signal | 118 | 25% | 10 | Pedestrian, Cyclist | Intersection Related, Vehicle Movements/Manner of Collision, Pedestrian, Cyclist
Install Overhead Signs | 119 | 20% | 6 | Non-Intersection related (Roadway Related) | Vehicle Movements/Manner of Collision
Install Advance Warning Signals (Intersection — Existing Signal, Flashing Beacon or STOP Signs) | 122 | 10% | 10 | Intersection Related | Intersection Related
Install Advance Warning Signals (Curve) | 123 | 10% | 10 | Non-Intersection related (Roadway Related) | Roadway Related, Vehicle Movements/Manner of Collision
Install Advance Warning Signals and Signs (Intersection — Existing Signal, Flashing Beacon or STOP Signs) | 124 | 27% | 10 | Intersection Related | Intersection Related
Install Advance Warning Signals and Signs (Curve) | 125 | 15% | 10 | Non-Intersection related (Roadway Related) | Roadway Related, Vehicle Movements/Manner of Collision
Install Advance Warning Signs (Intersection — Existing Warning Signals | 128 | 5% | 6 | Intersection Related | Intersection Related
Install Advance Warning Signs (Curve — Existing Warning Signals) | 130 | 5% | 6 | Non-Intersection related (Roadway Related) | Roadway Related, Vehicle Movements/Manner of Collision
Improve Pedestrian Signals | 131 | 10% | 10 | Pedestrian, Cyclist | Pedestrian, Cyclist
Install Advance Warning Signals and Signs | 132 | 10% | 10 | Pedestrian, Cyclist | Pedestrian, Cyclist
Improve School Zone | 133 | 5% | 5 | Non-Intersection related (Roadway Related) | All
Install LED Flashing Chevrons (Curve) | 136 | 35% | 5 | Non-Intersection related (Roadway Related) | Roadway Related, Vehicle Movements/Manner of Collision
Install Chevrons | 137 | 25% | 10 | Non-Intersection related (Roadway Related) | Roadway Related, Vehicle Movements/Manner of Collision
Install Flashing Yellow Arrow | 138 | 41% | 10 | Intersection Related | Intersection Related, Vehicle Movements/Manner of Collision,
Install Surface Mounted Delineators on Centerline | 139 | 12% | 7 | Non-Intersection related (Roadway Related) | Roadway Related, Vehicle Movements/Manner of Collision
Install Median Barrier | 201 | 75% | 15 | Non-Intersection related (Roadway Related) | Vehicle Movements/Manner of Collision
Install Raised Median | 203 | 25% | 20 | Non-Intersection related (Roadway Related) | Part of Roadway No. 1 Involved, (Vehicle Movements/Manner of Collision
Flatten Side Slope | 204 | 5% | 20 | Non-Intersection related (Roadway Related) | Roadway Related
Safety Treat Fixed Objects | 209 | 50% | 20 | Non-Intersection related (Roadway Related) | Roadway Related
Install Impact Attenuation System | 217 | 60% | 10 | Object Struck | Object Struck
Widen Bridge | 218 | 55% | 20 | Non-Intersection related (Roadway Related) | Roadway Related, Vehicle Movements/Manner of Collision
Resurfacing | 303 | 30% | 10 | Non-Intersection related (Roadway Related) | Surface Condition
Safety Lighting | 304 | 49% | 15 | Non-Intersection related (Roadway Related) | Light Condition - Dark
Safety Lighting at Intersection | 305 | 13% | 15 | Intersection Related | Light Condition - Dark, Intersection Related
High Friction Surface Treatment (Curve) | 306 | 45% | 5 | Non-Intersection related (Roadway Related) | Roadway Related or Surface Condition
High Friction Surface Treatment (Intersection) | 307 | 20% | 5 | Intersection Related | Intersection Related
Install Pavement Markings | 401 | 20% | 2 | Non-Intersection related (Roadway Related) | Roadway Related, Vehicle Movements/Manner of Collision
Install Edge Marking | 402 | 25% | 2 | Non-Intersection related (Roadway Related) | Roadway Related/Off road
Install Pedestrian Crosswalk | 403 | 10% | 2 | Pedestrian, Cyclist | Pedestrian, Cyclist
Install Centerline Striping | 404 | 65% | 2 | Non-Intersection related (Roadway Related) | Vehicle Movements/Manner of Collision
Install Sidewalks | 407 | 65% | 25 | Pedestrian, Cyclist | Pedestrian, Cyclist
Widen Lane(s) | 502 | 30% | 20 | Non-Intersection related (Roadway Related) | Roadway Related, Vehicle Movements/Manner of Collision
Widen Paved Shoulder (to 5 ft. or less) | 503 | 25% | 20 | Non-Intersection related (Roadway Related) | Roadway Related
Construct Paved Shoulders (1 – 4 ft.) | 504 | 25% | 20 | Non-Intersection related (Roadway Related) | Roadway Related, Vehicle Movements/Manner of Collision
Improve Vertical Alignment | 505 | 50% | 10 | Non-Intersection related (Roadway Related) | Roadway Related, Vehicle Movements/Manner of Collision
Improve Horizontal Alignment | 506 | 55% | 10 | Non-Intersection related (Roadway Related) | Roadway Related, Vehicle Movements/Manner of Collision
Increase Superelevation | 507 | 65% | 10 | Non-Intersection related (Roadway Related) | Roadway Related, Vehicle Movements/Manner of Collision
Construct Turn Arounds | 510 | 40% | 10 | Intersection Related | Intersection Related, Vehicle Movements/Manner of Collision
Grade Separation | 514 | 80% | 30 | Intersection Related | Intersection Related
Construct Interchange | 515 | 65% | 30 | Intersection Related | Intersection Related
Close Crossover | 516 | 50% | 20 | Non-Intersection related (Roadway Related) | Part of Roadway Involved, Vehicle Movements/Manner of Collision
Add Through Lane | 517 | 28% | 20 | Non-Intersection related (Roadway Related) | Vehicle Movements/Manner of Collision
Install Continuous Turn Lane | 518 | 50% | 10 | Non-Intersection related (Roadway Related) | Vehicle Movements/Manner of Collision (Roadway related)
Add Left Turn Lane | 519 | 25% | 10 | Intersection Related | Vehicle Movements/Manner of Collision, Intersection Related
Lengthen Left Turn Lane | 520 | 40% | 10 | Intersection Related | Vehicle Movements/Manner of Collision, Intersection Related
Add Right Turn Lane | 521 | 25% | 10 | Intersection Related | Vehicle Movements/Manner of Collision, Intersection Related
Lengthen Right Turn Lane | 522 | 40% | 10 | Intersection Related | Vehicle Movements/Manner of Collision, Intersection Related
Construct Pedestrian Over/Under Pass | 523 | 95% | 10 | Pedestrian, Cyclist | Pedestrian, Cyclist
Convert to One-Way Frontage Roads | 525 | 68% | 10 | Non-Intersection related (Roadway Related) | Part of Roadway Involved
Milled Edge line Rumble Strips | 532 | 15% | 10 | Non-Intersection related (Roadway Related) | Roadway Related, Vehicle Movements/Manner of Collision
Profile Edge line Markings | 533 | 7% | 5 | Non-Intersection related (Roadway Related) | Roadway Related, Vehicle Movements/Manner of Collision, Surface condition - wet, slush, ice, snow
Raised Edge line Rumble Strips | 534 | 17% | 4 | Non-Intersection related (Roadway Related) | Roadway Related, Vehicle Movements/Manner of Collision, Surface condition - wet, slush, ice, snow
Widen Paved Shoulders (to > 5 ft.) | 536 | 31% | 20 | Non-Intersection related (Roadway Related) | Roadway Related
Construct Paved Shoulders (> 5ft) | 537 | 40% | 20 | Non-Intersection related (Roadway Related) | Roadway Related
Convert 2-Lane Facility to 4-Lane Divided | 538 | 45% | 20 | Non-Intersection related (Roadway Related) | Roadway Related, Vehicle Movements/Manner of Collision
Install Passing Lanes on 2-Lane Road | 540 | 25% | 10 | Non-Intersection related (Roadway Related) | Roadway Related, Vehicle Movements/Manner of Collision
Provide Additional Paved Surface Width | 541 | 30% | 20 | Non-Intersection related (Roadway Related) | Roadway Related, Vehicle Movements/Manner of Collision
Milled Centerline Rumble Strips | 542 | 26% | 10 | Non-Intersection related (Roadway Related) | Roadway Related, Vehicle Movements/Manner of Collision
Profile Centerline Markings | 543 | 7% | 5 | Non-Intersection related (Roadway Related) | Roadway Related, Vehicle Movements/Manner of Collision
Raised Centerline Rumble Strips | 544 | 17% | 4 | Non-Intersection related (Roadway Related) | Roadway Related, Vehicle Movements/Manner of Collision
Transverse Rumble Strips | 545 | 15% | 5 | Intersection Related | Intersection Related
Construct a Roundabout | 547 | 40% | 10 | Intersection Related | Intersection Related
Table A-16: Estimated Delay Reductions Table
Strategies/Type of Improvement | Estimated Delay Reduction | Travel Time Reduction Strategies/Type Codes
Blank | 0% | 0
Acceleration/Deceleration Lanes (Speed Change Lane) | 15% | 1
Access Management | 20% | 2
Bottleneck Removal | 25% | 3
Freight Shuttle System | 15% | 4
Grade Separation | 15% | 5
Managed HOT/HOV Lanes | 22% | 6
Adding New Lanes or Roads | 30% | 7
Adding New Toll Roads | 30% | 8
Ramp Configuration | 10% | 9
Temporary Shoulder Use | 10% | 10
Bicycle Lanes | 2% | 11
Bicycle-Pedestrian Education and Encouragement | 1% | 12
Bike Sharing | 2% | 13
Cycle Tracks | 2% | 14
Multimodal Transportation Center (Corridors) | 5% | 15
Pedestrian Connections | 1% | 16
Active Traffic Management | 15% | 17
Diverging Diamond Intersection | 15% | 18
Dynamic Rerouting | 10% | 19
Dynamic Truck Restrictions | 4% | 20
Queue Warning | 10% | 21
Ramp Flow Control | 20% | 22
Variable Speed Limits | 10% | 23
Pay to Drive Off-Peak | 5% | 24
Pay-As You-Drive Auto Insurance | 1% | 25
Variable Pricing | 4% | 26
Parking Management | 2% | 27
Construction Contracting Options | 5% | 28
Pavement Recycling | 5% | 29
Reducing Construction/Maintenance Disruption | 5% | 30
Shoulder Pavement Upgrades | 5% | 31
Sustainable Pavements | 5% | 32
Continuous Flow Intersections | 25% | 33
Median U-Turns | 20% | 34
Quadrant Intersections | 25% | 35
Roundabouts | 25% | 36
Intersection Turn Lanes | 30% | 37
Loop Ramps Reducing Left Turns | 20% | 38
One-Way Streets | 20% | 39
Superstreets | 20% | 40
Freight Rail Improvements | 5% | 41
Commercial Vehicle Accommodations | 5% | 42
Truck Incentives & Use Restrictions | 5% | 43
Truck Lane Restrictions | 5% | 44
Signal Operations & Management | 20% | 45
Aggressive Incident Clearance | 15% | 46
Special Event Management | 10% | 47
Road Weather Management | 10% | 48
Electronic Toll Collection Systems | 40% | 49
Reversible Traffic Lanes (Changeable Lane Assignments) | 20% | 50
Traffic Management Centers | 20% | 51
Traveler Information Systems | 15% | 52
Integrated Corridor Management | 20% | 53
Express Bus Service | 5% | 54
Park-and-Ride Lots | 3% | 55
Heavy Rail | 10% | 56
Commuter Rail | 10% | 57
Light Rail | 3% | 58
Bus Rapid Transit | 3% | 59
Local Bus Service | 1% | 60
Circulator Bus Transit | 1% | 61
Demand Response Transit | 1% | 62
Rural Transit | 1% | 63
Technology-Based Transit Improvements | 2% | 64
Fare Strategies | 1% | 65
Multimodal Transportation Centers | 3% | 66
Active Demand Management | 3% | 67
Carpooling | 3% | 68
Real-Time Ridesharing | 3% | 69
Vanpooling | 5% | 70
Flexible Work Hours | 10% | 71
Compressed Work Weeks | 10% | 72
Telecommuting | 8% | 73
Transportation Management Associations | 3% | 74
Trip Reduction Options | 3% | 75
State Employee Trip Reduction | 3% | 76
Source: https://policy.tti.tamu.edu/congestion/estimating-congestion-benefits-of-transportation-projects-with-fixit-2-0/

## Emission Factors
Running Emission Rates (gram/mile)
Area | Year | Road Type ID | Road Description | Average Speed | NOX | SO2 | VOC | PM25 | CO2 | Road Type Description
Houston | 2014 | 2 | Rural Restricted Access | 2.5 | 14.9382 | 0.040502 | 1.781 | 0.57785 | 3925.4745 | Rural Restricted Access
Houston | 2014 | 2 | Rural Restricted Access | 3 | 12.6819 | 0.03455 | 1.5144 | 0.50355 | 3353.5407 | Rural Unrestricted Access
Houston | 2014 | 2 | Rural Restricted Access | 4 | 9.8616 | 0.02711 | 1.1812 | 0.41069 | 2638.6234 | Urban Restricted Access
Houston | 2014 | 2 | Rural Restricted Access | 5 | 8.1694 | 0.022646 | 0.98125 | 0.35496 | 2209.673 | Urban Unrestricted Access
Houston | 2014 | 2 | Rural Restricted Access | 6 | 7.1272 | 0.019729 | 0.83856 | 0.31076 | 1937.5858
Houston | 2014 | 2 | Rural Restricted Access | 7 | 6.3828 | 0.017645 | 0.73664 | 0.27918 | 1743.2377
Houston | 2014 | 2 | Rural Restricted Access | 8 | 5.8245 | 0.016083 | 0.6602 | 0.2555 | 1597.4767
Houston | 2014 | 2 | Rural Restricted Access | 9 | 5.3902 | 0.014867 | 0.60075 | 0.23708 | 1484.107
Houston | 2014 | 2 | Rural Restricted Access | 10 | 5.0428 | 0.013895 | 0.55319 | 0.22234 | 1393.4112
Houston | 2014 | 2 | Rural Restricted Access | 11 | 4.8044 | 0.013179 | 0.51215 | 0.21355 | 1336.111
Houston | 2014 | 2 | Rural Restricted Access | 12 | 4.6057 | 0.012582 | 0.47795 | 0.20622 | 1288.3609
Houston | 2014 | 2 | Rural Restricted Access | 13 | 4.4376 | 0.012077 | 0.44901 | 0.20002 | 1247.9569
Houston | 2014 | 2 | Rural Restricted Access | 14 | 4.2935 | 0.011644 | 0.42421 | 0.1947 | 1213.3249
Houston | 2014 | 2 | Rural Restricted Access | 15 | 4.1686 | 0.011269 | 0.40271 | 0.1901 | 1183.3105
Houston | 2014 | 2 | Rural Restricted Access | 16 | 4.0236 | 0.010839 | 0.38036 | 0.18366 | 1146.1336
Houston | 2014 | 2 | Rural Restricted Access | 17 | 3.8957 | 0.010459 | 0.36063 | 0.17797 | 1113.3303
Houston | 2014 | 2 | Rural Restricted Access | 18 | 3.782 | 0.010122 | 0.3431 | 0.17292 | 1084.1719
Houston | 2014 | 2 | Rural Restricted Access | 19 | 3.6802 | 0.00982 | 0.32741 | 0.16841 | 1058.0828
Houston | 2014 | 2 | Rural Restricted Access | 20 | 3.5887 | 0.0095484 | 0.31329 | 0.16434 | 1034.6026
Houston | 2014 | 2 | Rural Restricted Access | 21 | 3.506 | 0.0093174 | 0.30182 | 0.16111 | 1012.5183
Houston | 2014 | 2 | Rural Restricted Access | 22 | 3.4309 | 0.0091073 | 0.29138 | 0.15818 | 992.4417
Houston | 2014 | 2 | Rural Restricted Access | 23 | 3.3623 | 0.0089156 | 0.28186 | 0.1555 | 974.1109
Houston | 2014 | 2 | Rural Restricted Access | 24 | 3.2994 | 0.0087398 | 0.27313 | 0.15304 | 957.3076
Houston | 2014 | 2 | Rural Restricted Access | 25 | 3.2415 | 0.008578 | 0.2651 | 0.15078 | 941.8486
Houston | 2014 | 2 | Rural Restricted Access | 26 | 3.2063 | 0.008452 | 0.25796 | 0.14853 | 932.4742
Houston | 2014 | 2 | Rural Restricted Access | 27 | 3.1738 | 0.0083352 | 0.25135 | 0.14644 | 923.7942
Houston | 2014 | 2 | Rural Restricted Access | 28 | 3.1436 | 0.0082268 | 0.24521 | 0.14451 | 915.7343
Houston | 2014 | 2 | Rural Restricted Access | 29 | 3.1154 | 0.0081258 | 0.23949 | 0.14271 | 908.2301
Houston | 2014 | 2 | Rural Restricted Access | 30 | 3.0891 | 0.0080316 | 0.23415 | 0.14102 | 901.2263
Houston | 2014 | 2 | Rural Restricted Access | 31 | 3.0049 | 0.0079201 | 0.22863 | 0.13386 | 880.9113
Houston | 2014 | 2 | Rural Restricted Access | 32 | 2.926 | 0.0078156 | 0.22345 | 0.12714 | 861.8659
Houston | 2014 | 2 | Rural Restricted Access | 33 | 2.8518 | 0.0077174 | 0.21859 | 0.12082 | 843.9749
Houston | 2014 | 2 | Rural Restricted Access | 34 | 2.782 | 0.0076249 | 0.21401 | 0.11488 | 827.1362
Houston | 2014 | 2 | Rural Restricted Access | 35 | 2.7162 | 0.0075378 | 0.20969 | 0.10928 | 811.2598
Houston | 2014 | 2 | Rural Restricted Access | 36 | 2.6922 | 0.0074965 | 0.20566 | 0.10724 | 806.928
Houston | 2014 | 2 | Rural Restricted Access | 37 | 2.6695 | 0.0074574 | 0.20185 | 0.10531 | 802.8304
Houston | 2014 | 2 | Rural Restricted Access | 38 | 2.648 | 0.0074203 | 0.19823 | 0.10348 | 798.9484
Houston | 2014 | 2 | Rural Restricted Access | 39 | 2.6276 | 0.0073852 | 0.1948 | 0.10174 | 795.2655
Houston | 2014 | 2 | Rural Restricted Access | 40 | 2.6083 | 0.0073518 | 0.19154 | 0.10009 | 791.7667
Houston | 2014 | 2 | Rural Restricted Access | 41 | 2.5898 | 0.0073201 | 0.18844 | 0.098512 | 788.4475
Houston | 2014 | 2 | Rural Restricted Access | 42 | 2.5723 | 0.00729 | 0.18549 | 0.097012 | 785.2863
Houston | 2014 | 2 | Rural Restricted Access | 43 | 2.5556 | 0.0072612 | 0.18268 | 0.095581 | 782.2721
Houston | 2014 | 2 | Rural Restricted Access | 44 | 2.5396 | 0.0072338 | 0.17999 | 0.094216 | 779.3949
Houston | 2014 | 2 | Rural Restricted Access | 45 | 2.5244 | 0.0072075 | 0.17742 | 0.092911 | 776.6456
Houston | 2014 | 2 | Rural Restricted Access | 46 | 2.503 | 0.0071645 | 0.17492 | 0.090343 | 771.3029
Houston | 2014 | 2 | Rural Restricted Access | 47 | 2.4825 | 0.0071233 | 0.17253 | 0.087884 | 766.1875
Houston | 2014 | 2 | Rural Restricted Access | 48 | 2.4629 | 0.0070837 | 0.17023 | 0.085527 | 761.2853
Houston | 2014 | 2 | Rural Restricted Access | 49 | 2.4441 | 0.0070458 | 0.16803 | 0.083267 | 756.5832
Houston | 2014 | 2 | Rural Restricted Access | 50 | 2.426 | 0.0070095 | 0.16592 | 0.081097 | 752.0691
Houston | 2014 | 2 | Rural Restricted Access | 51 | 2.4061 | 0.0069687 | 0.16385 | 0.078313 | 746.7562
Houston | 2014 | 2 | Rural Restricted Access | 52 | 2.3869 | 0.0069296 | 0.16186 | 0.075637 | 741.6476
Houston | 2014 | 2 | Rural Restricted Access | 53 | 2.3685 | 0.0068919 | 0.15995 | 0.073061 | 736.7318
Houston | 2014 | 2 | Rural Restricted Access | 54 | 2.3508 | 0.0068556 | 0.15811 | 0.070581 | 731.998
Houston | 2014 | 2 | Rural Restricted Access | 55 | 2.3337 | 0.0068207 | 0.15633 | 0.068191 | 727.4364
Houston | 2014 | 2 | Rural Restricted Access | 56 | 2.3298 | 0.0068068 | 0.15464 | 0.066896 | 727.027
Houston | 2014 | 2 | Rural Restricted Access | 57 | 2.326 | 0.0067934 | 0.15301 | 0.065646 | 726.632
Houston | 2014 | 2 | Rural Restricted Access | 58 | 2.3224 | 0.0067805 | 0.15143 | 0.06444 | 726.2506
Houston | 2014 | 2 | Rural Restricted Access | 59 | 2.3189 | 0.006768 | 0.14991 | 0.063275 | 725.8821
Houston | 2014 | 2 | Rural Restricted Access | 60 | 2.3155 | 0.0067559 | 0.14843 | 0.062148 | 725.5259
Houston | 2014 | 2 | Rural Restricted Access | 61 | 2.3462 | 0.0067966 | 0.14727 | 0.06277 | 732.4413
Houston | 2014 | 2 | Rural Restricted Access | 62 | 2.376 | 0.0068359 | 0.14614 | 0.063373 | 739.1336
Houston | 2014 | 2 | Rural Restricted Access | 63 | 2.4048 | 0.006874 | 0.14504 | 0.063956 | 745.6135
Houston | 2014 | 2 | Rural Restricted Access | 64 | 2.4327 | 0.0069109 | 0.14398 | 0.064521 | 751.8908
Houston | 2014 | 2 | Rural Restricted Access | 65 | 2.4598 | 0.0069467 | 0.14295 | 0.065068 | 757.975
Houston | 2014 | 2 | Rural Restricted Access | 66 | 2.4883 | 0.0070102 | 0.14255 | 0.065627 | 765.3131
Houston | 2014 | 2 | Rural Restricted Access | 67 | 2.5159 | 0.0070718 | 0.14216 | 0.06617 | 772.4321
Houston | 2014 | 2 | Rural Restricted Access | 68 | 2.5427 | 0.0071317 | 0.14179 | 0.066696 | 779.3418
Houston | 2014 | 2 | Rural Restricted Access | 69 | 2.5688 | 0.0071898 | 0.14142 | 0.067208 | 786.0511
Houston | 2014 | 2 | Rural Restricted Access | 70 | 2.5941 | 0.0072462 | 0.14106 | 0.067704 | 792.5688
Houston | 2014 | 2 | Rural Restricted Access | 71 | 2.6262 | 0.0073312 | 0.14143 | 0.068647 | 801.7253
Houston | 2014 | 2 | Rural Restricted Access | 72 | 2.6575 | 0.0074138 | 0.14179 | 0.069564 | 810.6274
Houston | 2014 | 2 | Rural Restricted Access | 73 | 2.688 | 0.0074941 | 0.14213 | 0.070456 | 819.2857
Houston | 2014 | 2 | Rural Restricted Access | 74 | 2.7176 | 0.0075723 | 0.14247 | 0.071323 | 827.7099
Houston | 2014 | 2 | Rural Restricted Access | 75 | 2.7464 | 0.0076483 | 0.1428 | 0.072167 | 835.9095
Houston | 2014 | 3 | Rural Unrestricted Access | 2.5 | 5.2871 | 0.044202 | 1.2944 | 0.23716 | 2927.3649
Houston | 2014 | 3 | Rural Unrestricted Access | 3 | 4.5303 | 0.037773 | 1.1016 | 0.20571 | 2500.0998
Houston | 2014 | 3 | Rural Unrestricted Access | 4 | 3.5843 | 0.029736 | 0.86063 | 0.1664 | 1966.0185
Houston | 2014 | 3 | Rural Unrestricted Access | 5 | 3.0167 | 0.024914 | 0.71605 | 0.14282 | 1645.5697
Houston | 2014 | 3 | Rural Unrestricted Access | 6 | 2.6647 | 0.021712 | 0.61608 | 0.12465 | 1436.0329
Houston | 2014 | 3 | Rural Unrestricted Access | 7 | 2.4133 | 0.019424 | 0.54467 | 0.11167 | 1286.3638
Houston | 2014 | 3 | Rural Unrestricted Access | 8 | 2.2247 | 0.017709 | 0.49111 | 0.10194 | 1174.112
Houston | 2014 | 3 | Rural Unrestricted Access | 9 | 2.078 | 0.016375 | 0.44945 | 0.09437 | 1086.805
Houston | 2014 | 3 | Rural Unrestricted Access | 10 | 1.9607 | 0.015307 | 0.41613 | 0.088315 | 1016.9594
Houston | 2014 | 3 | Rural Unrestricted Access | 11 | 1.8781 | 0.014452 | 0.3882 | 0.084027 | 964.4953
Houston | 2014 | 3 | Rural Unrestricted Access | 12 | 1.8093 | 0.013739 | 0.36493 | 0.080453 | 920.7752
Houston | 2014 | 3 | Rural Unrestricted Access | 13 | 1.7511 | 0.013136 | 0.34523 | 0.07743 | 883.7813
Houston | 2014 | 3 | Rural Unrestricted Access | 14 | 1.7012 | 0.012619 | 0.32835 | 0.074838 | 852.0722
Houston | 2014 | 3 | Rural Unrestricted Access | 15 | 1.658 | 0.012171 | 0.31372 | 0.072592 | 824.591
Houston | 2014 | 3 | Rural Unrestricted Access | 16 | 1.6091 | 0.011755 | 0.30011 | 0.069983 | 797.4656
Houston | 2014 | 3 | Rural Unrestricted Access | 17 | 1.566 | 0.011389 | 0.2881 | 0.067681 | 773.5315
Houston | 2014 | 3 | Rural Unrestricted Access | 18 | 1.5276 | 0.011063 | 0.27742 | 0.065635 | 752.2566
Houston | 2014 | 3 | Rural Unrestricted Access | 19 | 1.4933 | 0.010771 | 0.26786 | 0.063804 | 733.2212
Houston | 2014 | 3 | Rural Unrestricted Access | 20 | 1.4625 | 0.010508 | 0.25926 | 0.062156 | 716.0894
Houston | 2014 | 3 | Rural Unrestricted Access | 21 | 1.4311 | 0.010241 | 0.25051 | 0.060628 | 698.7041
Houston | 2014 | 3 | Rural Unrestricted Access | 22 | 1.4026 | 0.0099985 | 0.24256 | 0.059239 | 682.8992
Houston | 2014 | 3 | Rural Unrestricted Access | 23 | 1.3766 | 0.0097768 | 0.23529 | 0.057971 | 668.4687
Houston | 2014 | 3 | Rural Unrestricted Access | 24 | 1.3528 | 0.0095735 | 0.22863 | 0.056809 | 655.2407
Houston | 2014 | 3 | Rural Unrestricted Access | 25 | 1.3309 | 0.0093866 | 0.22251 | 0.055739 | 643.0709
Houston | 2014 | 3 | Rural Unrestricted Access | 26 | 1.3103 | 0.0091737 | 0.2158 | 0.05458 | 631.2403
Houston | 2014 | 3 | Rural Unrestricted Access | 27 | 1.2913 | 0.0089766 | 0.20958 | 0.053507 | 620.286
Houston | 2014 | 3 | Rural Unrestricted Access | 28 | 1.2736 | 0.0087935 | 0.20381 | 0.05251 | 610.1141
Houston | 2014 | 3 | Rural Unrestricted Access | 29 | 1.2572 | 0.0086231 | 0.19844 | 0.051582 | 600.6438
Houston | 2014 | 3 | Rural Unrestricted Access | 30 | 1.2418 | 0.0084641 | 0.19343 | 0.050716 | 591.8048
Houston | 2014 | 3 | Rural Unrestricted Access | 31 | 1.2132 | 0.0083492 | 0.18799 | 0.048361 | 580.9465
Houston | 2014 | 3 | Rural Unrestricted Access | 32 | 1.1863 | 0.0082416 | 0.18289 | 0.046153 | 570.7669
Houston | 2014 | 3 | Rural Unrestricted Access | 33 | 1.1611 | 0.0081404 | 0.1781 | 0.044079 | 561.2043
Houston | 2014 | 3 | Rural Unrestricted Access | 34 | 1.1373 | 0.0080452 | 0.17359 | 0.042127 | 552.2041
Houston | 2014 | 3 | Rural Unrestricted Access | 35 | 1.1149 | 0.0079555 | 0.16933 | 0.040287 | 543.7183
Houston | 2014 | 3 | Rural Unrestricted Access | 36 | 1.1061 | 0.0078983 | 0.16523 | 0.039414 | 539.8341
Houston | 2014 | 3 | Rural Unrestricted Access | 37 | 1.0977 | 0.0078442 | 0.16134 | 0.038588 | 536.1599
Houston | 2014 | 3 | Rural Unrestricted Access | 38 | 1.0898 | 0.007793 | 0.15767 | 0.037806 | 532.6791
Houston | 2014 | 3 | Rural Unrestricted Access | 39 | 1.0823 | 0.0077444 | 0.15417 | 0.037063 | 529.3768
Houston | 2014 | 3 | Rural Unrestricted Access | 40 | 1.0751 | 0.0076982 | 0.15086 | 0.036358 | 526.2396
Houston | 2014 | 3 | Rural Unrestricted Access | 41 | 1.0683 | 0.0076544 | 0.1477 | 0.035684 | 523.2648
Houston | 2014 | 3 | Rural Unrestricted Access | 42 | 1.0619 | 0.0076127 | 0.1447 | 0.035042 | 520.4316
Houston | 2014 | 3 | Rural Unrestricted Access | 43 | 1.0557 | 0.0075729 | 0.14183 | 0.034429 | 517.7302
Houston | 2014 | 3 | Rural Unrestricted Access | 44 | 1.0498 | 0.0075349 | 0.1391 | 0.033845 | 515.1516
Houston | 2014 | 3 | Rural Unrestricted Access | 45 | 1.0442 | 0.0074986 | 0.13648 | 0.033286 | 512.6876
Houston | 2014 | 3 | Rural Unrestricted Access | 46 | 1.0375 | 0.0074652 | 0.13401 | 0.032438 | 509.9353
Houston | 2014 | 3 | Rural Unrestricted Access | 47 | 1.0311 | 0.0074332 | 0.13165 | 0.031626 | 507.3001
Houston | 2014 | 3 | Rural Unrestricted Access | 48 | 1.025 | 0.0074026 | 0.12938 | 0.030848 | 504.7748
Houston | 2014 | 3 | Rural Unrestricted Access | 49 | 1.0191 | 0.0073732 | 0.12721 | 0.030102 | 502.3525
Houston | 2014 | 3 | Rural Unrestricted Access | 50 | 1.0135 | 0.007345 | 0.12512 | 0.029386 | 500.0271
Houston | 2014 | 3 | Rural Unrestricted Access | 51 | 1.0082 | 0.007327 | 0.12336 | 0.028536 | 498.0482
Houston | 2014 | 3 | Rural Unrestricted Access | 52 | 1.0031 | 0.0073097 | 0.12166 | 0.027719 | 496.1455
Houston | 2014 | 3 | Rural Unrestricted Access | 53 | 0.99824 | 0.007293 | 0.12003 | 0.026932 | 494.3146
Houston | 2014 | 3 | Rural Unrestricted Access | 54 | 0.99353 | 0.007277 | 0.11846 | 0.026175 | 492.5515
Houston | 2014 | 3 | Rural Unrestricted Access | 55 | 0.98899 | 0.0072615 | 0.11694 | 0.025446 | 490.8525
Houston | 2014 | 3 | Rural Unrestricted Access | 56 | 0.98751 | 0.0072485 | 0.11548 | 0.024975 | 490.0051
Houston | 2014 | 3 | Rural Unrestricted Access | 57 | 0.98608 | 0.0072359 | 0.11406 | 0.02452 | 489.1874
Houston | 2014 | 3 | Rural Unrestricted Access | 58 | 0.9847 | 0.0072237 | 0.1127 | 0.024082 | 488.398
Houston | 2014 | 3 | Rural Unrestricted Access | 59 | 0.98337 | 0.0072119 | 0.11138 | 0.023658 | 487.6353
Houston | 2014 | 3 | Rural Unrestricted Access | 60 | 0.98208 | 0.0072006 | 0.11011 | 0.023248 | 486.898
Houston | 2014 | 3 | Rural Unrestricted Access | 61 | 0.99213 | 0.0072147 | 0.1092 | 0.023315 | 489.0741
Houston | 2014 | 3 | Rural Unrestricted Access | 62 | 1.0019 | 0.0072285 | 0.10832 | 0.023379 | 491.18
Houston | 2014 | 3 | Rural Unrestricted Access | 63 | 1.0113 | 0.0072417 | 0.10747 | 0.023441 | 493.2191
Houston | 2014 | 3 | Rural Unrestricted Access | 64 | 1.0204 | 0.0072546 | 0.10665 | 0.023501 | 495.1944
Houston | 2014 | 3 | Rural Unrestricted Access | 65 | 1.0293 | 0.0072671 | 0.10585 | 0.02356 | 497.109
Houston | 2014 | 3 | Rural Unrestricted Access | 66 | 1.0415 | 0.0073208 | 0.10567 | 0.023669 | 501.0275
Houston | 2014 | 3 | Rural Unrestricted Access | 67 | 1.0533 | 0.0073729 | 0.1055 | 0.023775 | 504.8291
Houston | 2014 | 3 | Rural Unrestricted Access | 68 | 1.0648 | 0.0074235 | 0.10533 | 0.023878 | 508.5189
Houston | 2014 | 3 | Rural Unrestricted Access | 69 | 1.0759 | 0.0074726 | 0.10517 | 0.023978 | 512.1017
Houston | 2014 | 3 | Rural Unrestricted Access | 70 | 1.0867 | 0.0075203 | 0.10501 | 0.024075 | 515.5821
Houston | 2014 | 3 | Rural Unrestricted Access | 71 | 1.1013 | 0.0076067 | 0.10551 | 0.024333 | 521.3275
Houston | 2014 | 3 | Rural Unrestricted Access | 72 | 1.1154 | 0.0076907 | 0.10601 | 0.024585 | 526.9132
Houston | 2014 | 3 | Rural Unrestricted Access | 73 | 1.1292 | 0.0077725 | 0.10649 | 0.024829 | 532.3459
Houston | 2014 | 3 | Rural Unrestricted Access | 74 | 1.1426 | 0.007852 | 0.10695 | 0.025068 | 537.6318
Houston | 2014 | 3 | Rural Unrestricted Access | 75 | 1.1556 | 0.0079294 | 0.10741 | 0.025299 | 542.7768
Houston | 2014 | 4 | Urban Restricted Access | 2.5 | 4.0829 | 0.044052 | 1.1446 | 0.19237 | 2754.4513
Houston | 2014 | 4 | Urban Restricted Access | 3 | 3.506 | 0.03754 | 0.97427 | 0.16682 | 2346.2224
Houston | 2014 | 4 | Urban Restricted Access | 4 | 2.7849 | 0.0294 | 0.76141 | 0.13489 | 1835.9362
Houston | 2014 | 4 | Urban Restricted Access | 5 | 2.3522 | 0.024516 | 0.63369 | 0.11572 | 1529.7645
Houston | 2014 | 4 | Urban Restricted Access | 6 | 2.0798 | 0.021292 | 0.54552 | 0.10111 | 1329.9424
Houston | 2014 | 4 | Urban Restricted Access | 7 | 1.8852 | 0.018988 | 0.48254 | 0.090665 | 1187.2123
Houston | 2014 | 4 | Urban Restricted Access | 8 | 1.7393 | 0.017261 | 0.4353 | 0.082835 | 1080.1648
Houston | 2014 | 4 | Urban Restricted Access | 9 | 1.6258 | 0.015917 | 0.39857 | 0.076744 | 996.9056
Houston | 2014 | 4 | Urban Restricted Access | 10 | 1.535 | 0.014842 | 0.36918 | 0.071872 | 930.2982
Houston | 2014 | 4 | Urban Restricted Access | 11 | 1.4637 | 0.014011 | 0.34404 | 0.068346 | 881.1739
Houston | 2014 | 4 | Urban Restricted Access | 12 | 1.4043 | 0.013317 | 0.32309 | 0.065408 | 840.2369
Houston | 2014 | 4 | Urban Restricted Access | 13 | 1.354 | 0.012731 | 0.30537 | 0.062922 | 805.598
Houston | 2014 | 4 | Urban Restricted Access | 14 | 1.3109 | 0.012228 | 0.29017 | 0.060791 | 775.9074
Houston | 2014 | 4 | Urban Restricted Access | 15 | 1.2736 | 0.011792 | 0.27701 | 0.058944 | 750.1756
Houston | 2014 | 4 | Urban Restricted Access | 16 | 1.2267 | 0.011307 | 0.26155 | 0.05648 | 721.3131
Houston | 2014 | 4 | Urban Restricted Access | 17 | 1.1853 | 0.010878 | 0.24792 | 0.054306 | 695.8461
Houston | 2014 | 4 | Urban Restricted Access | 18 | 1.1485 | 0.010498 | 0.2358 | 0.052373 | 673.2088
Houston | 2014 | 4 | Urban Restricted Access | 19 | 1.1156 | 0.010157 | 0.22496 | 0.050644 | 652.9544
Houston | 2014 | 4 | Urban Restricted Access | 20 | 1.086 | 0.0098506 | 0.2152 | 0.049087 | 634.7254
Houston | 2014 | 4 | Urban Restricted Access | 21 | 1.0647 | 0.0095982 | 0.20723 | 0.047759 | 618.9085
Houston | 2014 | 4 | Urban Restricted Access | 22 | 1.0453 | 0.0093688 | 0.19998 | 0.046551 | 604.5295
Houston | 2014 | 4 | Urban Restricted Access | 23 | 1.0275 | 0.0091593 | 0.19336 | 0.045449 | 591.4009
Houston | 2014 | 4 | Urban Restricted Access | 24 | 1.0113 | 0.0089673 | 0.1873 | 0.044438 | 579.3663
Houston | 2014 | 4 | Urban Restricted Access | 25 | 0.99635 | 0.0087906 | 0.18172 | 0.043508 | 568.2945
Houston | 2014 | 4 | Urban Restricted Access | 26 | 0.98758 | 0.0086393 | 0.17679 | 0.042663 | 559.6138
Houston | 2014 | 4 | Urban Restricted Access | 27 | 0.97947 | 0.0084993 | 0.17223 | 0.04188 | 551.5762
Houston | 2014 | 4 | Urban Restricted Access | 28 | 0.97194 | 0.0083692 | 0.16799 | 0.041152 | 544.1126
Houston | 2014 | 4 | Urban Restricted Access | 29 | 0.96492 | 0.0082481 | 0.16405 | 0.040476 | 537.1638
Houston | 2014 | 4 | Urban Restricted Access | 30 | 0.95838 | 0.0081351 | 0.16037 | 0.039844 | 530.6782
Houston | 2014 | 4 | Urban Restricted Access | 31 | 0.94041 | 0.0080545 | 0.15628 | 0.03804 | 522.7451
Houston | 2014 | 4 | Urban Restricted Access | 32 | 0.92356 | 0.0079789 | 0.15245 | 0.036348 | 515.3079
Houston | 2014 | 4 | Urban Restricted Access | 33 | 0.90774 | 0.0079078 | 0.14886 | 0.03476 | 508.3214
Houston | 2014 | 4 | Urban Restricted Access | 34 | 0.89285 | 0.007841 | 0.14547 | 0.033264 | 501.7459
Houston | 2014 | 4 | Urban Restricted Access | 35 | 0.8788 | 0.007778 | 0.14228 | 0.031854 | 495.5461
Houston | 2014 | 4 | Urban Restricted Access | 36 | 0.87421 | 0.0077329 | 0.13923 | 0.031177 | 492.4662
Houston | 2014 | 4 | Urban Restricted Access | 37 | 0.86987 | 0.0076902 | 0.13634 | 0.030537 | 489.5528
Houston | 2014 | 4 | Urban Restricted Access | 38 | 0.86576 | 0.0076498 | 0.13361 | 0.02993 | 486.7927
Houston | 2014 | 4 | Urban Restricted Access | 39 | 0.86186 | 0.0076115 | 0.13101 | 0.029354 | 484.1742
Houston | 2014 | 4 | Urban Restricted Access | 40 | 0.85815 | 0.0075751 | 0.12855 | 0.028808 | 481.6866
Houston | 2014 | 4 | Urban Restricted Access | 41 | 0.85464 | 0.0075405 | 0.1262 | 0.028284 | 479.3269
Houston | 2014 | 4 | Urban Restricted Access | 42 | 0.85129 | 0.0075076 | 0.12397 | 0.027785 | 477.0796
Houston | 2014 | 4 | Urban Restricted Access | 43 | 0.84809 | 0.0074762 | 0.12184 | 0.027309 | 474.9369
Houston | 2014 | 4 | Urban Restricted Access | 44 | 0.84504 | 0.0074462 | 0.11981 | 0.026855 | 472.8915
Houston | 2014 | 4 | Urban Restricted Access | 45 | 0.84213 | 0.0074176 | 0.11786 | 0.026421 | 470.937
Houston | 2014 | 4 | Urban Restricted Access | 46 | 0.83717 | 0.0073748 | 0.11603 | 0.025735 | 467.9665
Houston | 2014 | 4 | Urban Restricted Access | 47 | 0.83242 | 0.0073339 | 0.11428 | 0.02508 | 465.1225
Houston | 2014 | 4 | Urban Restricted Access | 48 | 0.82787 | 0.0072946 | 0.1126 | 0.024451 | 462.3969
Houston | 2014 | 4 | Urban Restricted Access | 49 | 0.82351 | 0.007257 | 0.11099 | 0.023848 | 459.7826
Houston | 2014 | 4 | Urban Restricted Access | 50 | 0.81932 | 0.0072208 | 0.10944 | 0.023269 | 457.2728
Houston | 2014 | 4 | Urban Restricted Access | 51 | 0.81456 | 0.0071817 | 0.10796 | 0.022573 | 454.5085
Houston | 2014 | 4 | Urban Restricted Access | 52 | 0.80997 | 0.0071441 | 0.10653 | 0.021903 | 451.8505
Houston | 2014 | 4 | Urban Restricted Access | 53 | 0.80557 | 0.007108 | 0.10516 | 0.021259 | 449.2929
Houston | 2014 | 4 | Urban Restricted Access | 54 | 0.80132 | 0.0070731 | 0.10384 | 0.020638 | 446.8299
Houston | 2014 | 4 | Urban Restricted Access | 55 | 0.79723 | 0.0070395 | 0.10257 | 0.02004 | 444.4566
Houston | 2014 | 4 | Urban Restricted Access | 56 | 0.79636 | 0.0070197 | 0.10135 | 0.019661 | 443.3073
Houston | 2014 | 4 | Urban Restricted Access | 57 | 0.79552 | 0.0070005 | 0.10017 | 0.019295 | 442.1984
Houston | 2014 | 4 | Urban Restricted Access | 58 | 0.79471 | 0.0069819 | 0.099036 | 0.018942 | 441.1278
Houston | 2014 | 4 | Urban Restricted Access | 59 | 0.79393 | 0.006964 | 0.097939 | 0.0186 | 440.0934
Houston | 2014 | 4 | Urban Restricted Access | 60 | 0.79317 | 0.0069467 | 0.096879 | 0.018271 | 439.0935
Houston | 2014 | 4 | Urban Restricted Access | 61 | 0.80276 | 0.0069764 | 0.096061 | 0.018344 | 441.5952
Houston | 2014 | 4 | Urban Restricted Access | 62 | 0.81204 | 0.0070051 | 0.095269 | 0.018416 | 444.0161
Houston | 2014 | 4 | Urban Restricted Access | 63 | 0.82103 | 0.0070329 | 0.094503 | 0.018485 | 446.3603
Houston | 2014 | 4 | Urban Restricted Access | 64 | 0.82973 | 0.0070598 | 0.09376 | 0.018552 | 448.6311
Houston | 2014 | 4 | Urban Restricted Access | 65 | 0.83817 | 0.0070859 | 0.09304 | 0.018617 | 450.8321
Houston | 2014 | 4 | Urban Restricted Access | 66 | 0.84904 | 0.0071482 | 0.093076 | 0.018714 | 454.7918
Houston | 2014 | 4 | Urban Restricted Access | 67 | 0.85959 | 0.0072086 | 0.093111 | 0.018809 | 458.6333
Houston | 2014 | 4 | Urban Restricted Access | 68 | 0.86983 | 0.0072672 | 0.093145 | 0.0189 | 462.3618
Houston | 2014 | 4 | Urban Restricted Access | 69 | 0.87977 | 0.0073242 | 0.093178 | 0.018989 | 465.9822
Houston | 2014 | 4 | Urban Restricted Access | 70 | 0.88943 | 0.0073795 | 0.09321 | 0.019075 | 469.4992
Houston | 2014 | 4 | Urban Restricted Access | 71 | 0.90195 | 0.0074666 | 0.093867 | 0.019304 | 474.8563
Houston | 2014 | 4 | Urban Restricted Access | 72 | 0.91413 | 0.0075512 | 0.094506 | 0.019525 | 480.0645
Houston | 2014 | 4 | Urban Restricted Access | 73 | 0.92597 | 0.0076335 | 0.095128 | 0.019741 | 485.1301
Houston | 2014 | 4 | Urban Restricted Access | 74 | 0.93749 | 0.0077136 | 0.095732 | 0.019951 | 490.0588
Houston | 2014 | 4 | Urban Restricted Access | 75 | 0.94871 | 0.0077915 | 0.096321 | 0.020155 | 494.856
Houston | 2014 | 5 | Urban Unrestricted Access | 2.5 | 2.3414 | 0.044652 | 1.0397 | 0.129 | 2556.6389
Houston | 2014 | 5 | Urban Unrestricted Access | 3 | 2.0168 | 0.038146 | 0.88465 | 0.11135 | 2181.3289
Houston | 2014 | 5 | Urban Unrestricted Access | 4 | 1.6159 | 0.030013 | 0.69085 | 0.08929 | 1712.1913
Houston | 2014 | 5 | Urban Unrestricted Access | 5 | 1.3928 | 0.025134 | 0.57457 | 0.076053 | 1430.7087
Houston | 2014 | 5 | Urban Unrestricted Access | 6 | 1.2532 | 0.021885 | 0.49564 | 0.066317 | 1244.5236
Houston | 2014 | 5 | Urban Unrestricted Access | 7 | 1.1536 | 0.019564 | 0.43927 | 0.059362 | 1111.5342
Houston | 2014 | 5 | Urban Unrestricted Access | 8 | 1.0788 | 0.017823 | 0.39698 | 0.054146 | 1011.7922
Houston | 2014 | 5 | Urban Unrestricted Access | 9 | 1.0207 | 0.01647 | 0.36409 | 0.050089 | 934.2151
Houston | 2014 | 5 | Urban Unrestricted Access | 10 | 0.97414 | 0.015387 | 0.33778 | 0.046844 | 872.1534
Houston | 2014 | 5 | Urban Unrestricted Access | 11 | 0.93975 | 0.014507 | 0.316 | 0.044277 | 822.8233
Houston | 2014 | 5 | Urban Unrestricted Access | 12 | 0.91109 | 0.013774 | 0.29784 | 0.042138 | 781.7149
Houston | 2014 | 5 | Urban Unrestricted Access | 13 | 0.88685 | 0.013153 | 0.28247 | 0.040328 | 746.9308
Houston | 2014 | 5 | Urban Unrestricted Access | 14 | 0.86606 | 0.012622 | 0.26931 | 0.038776 | 717.1159
Houston | 2014 | 5 | Urban Unrestricted Access | 15 | 0.84805 | 0.012161 | 0.25789 | 0.037432 | 691.2763
Houston | 2014 | 5 | Urban Unrestricted Access | 16 | 0.82767 | 0.011739 | 0.24722 | 0.036008 | 667.1153
Houston | 2014 | 5 | Urban Unrestricted Access | 17 | 0.80969 | 0.011366 | 0.2378 | 0.034753 | 645.7967
Houston | 2014 | 5 | Urban Unrestricted Access | 18 | 0.79371 | 0.011035 | 0.22942 | 0.033636 | 626.8468
Houston | 2014 | 5 | Urban Unrestricted Access | 19 | 0.7794 | 0.010739 | 0.22193 | 0.032637 | 609.8917
Houston | 2014 | 5 | Urban Unrestricted Access | 20 | 0.76653 | 0.010473 | 0.21519 | 0.031738 | 594.6321
Houston | 2014 | 5 | Urban Unrestricted Access | 21 | 0.75242 | 0.010202 | 0.20803 | 0.030791 | 579.2189
Houston | 2014 | 5 | Urban Unrestricted Access | 22 | 0.73959 | 0.0099554 | 0.20153 | 0.029929 | 565.207
Houston | 2014 | 5 | Urban Unrestricted Access | 23 | 0.72788 | 0.0097305 | 0.19559 | 0.029143 | 552.4134
Houston | 2014 | 5 | Urban Unrestricted Access | 24 | 0.71714 | 0.0095243 | 0.19015 | 0.028421 | 540.686
Houston | 2014 | 5 | Urban Unrestricted Access | 25 | 0.70727 | 0.0093346 | 0.18514 | 0.027758 | 529.8968
Houston | 2014 | 5 | Urban Unrestricted Access | 26 | 0.6943 | 0.0091124 | 0.17947 | 0.026986 | 518.1894
Houston | 2014 | 5 | Urban Unrestricted Access | 27 | 0.68229 | 0.0089067 | 0.17422 | 0.02627 | 507.3491
Houston | 2014 | 5 | Urban Unrestricted Access | 28 | 0.67115 | 0.0087156 | 0.16934 | 0.025606 | 497.2832
Houston | 2014 | 5 | Urban Unrestricted Access | 29 | 0.66077 | 0.0085378 | 0.1648 | 0.024988 | 487.9115
Houston | 2014 | 5 | Urban Unrestricted Access | 30 | 0.65108 | 0.0083718 | 0.16056 | 0.024411 | 479.1645
Houston | 2014 | 5 | Urban Unrestricted Access | 31 | 0.63898 | 0.0082599 | 0.15575 | 0.023381 | 471.597
Houston | 2014 | 5 | Urban Unrestricted Access | 32 | 0.62764 | 0.008155 | 0.15124 | 0.022415 | 464.5025
Houston | 2014 | 5 | Urban Unrestricted Access | 33 | 0.61699 | 0.0080565 | 0.147 | 0.021508 | 457.8379
Houston | 2014 | 5 | Urban Unrestricted Access | 34 | 0.60696 | 0.0079638 | 0.14301 | 0.020654 | 451.5654
Houston | 2014 | 5 | Urban Unrestricted Access | 35 | 0.59751 | 0.0078763 | 0.13924 | 0.019849 | 445.6513
Houston | 2014 | 5 | Urban Unrestricted Access | 36 | 0.59296 | 0.007812 | 0.13555 | 0.019332 | 441.9023
Houston | 2014 | 5 | Urban Unrestricted Access | 37 | 0.58866 | 0.0077511 | 0.13205 | 0.018843 | 438.3559
Houston | 2014 | 5 | Urban Unrestricted Access | 38 | 0.58458 | 0.0076935 | 0.12874 | 0.018379 | 434.9962
Houston | 2014 | 5 | Urban Unrestricted Access | 39 | 0.58071 | 0.0076388 | 0.1256 | 0.01794 | 431.8088
Houston | 2014 | 5 | Urban Unrestricted Access | 40 | 0.57704 | 0.0075868 | 0.12262 | 0.017522 | 428.7808
Houston | 2014 | 5 | Urban Unrestricted Access | 41 | 0.57413 | 0.0075396 | 0.11992 | 0.017119 | 425.9922
Houston | 2014 | 5 | Urban Unrestricted Access | 42 | 0.57137 | 0.0074947 | 0.11736 | 0.016735 | 423.3364
Houston | 2014 | 5 | Urban Unrestricted Access | 43 | 0.56873 | 0.0074518 | 0.11491 | 0.01637 | 420.8041
Houston | 2014 | 5 | Urban Unrestricted Access | 44 | 0.56622 | 0.0074108 | 0.11258 | 0.01602 | 418.3869
Houston | 2014 | 5 | Urban Unrestricted Access | 45 | 0.56381 | 0.0073717 | 0.11035 | 0.015686 | 416.0772
Houston | 2014 | 5 | Urban Unrestricted Access | 46 | 0.56215 | 0.0073379 | 0.10844 | 0.015286 | 413.9064
Houston | 2014 | 5 | Urban Unrestricted Access | 47 | 0.56056 | 0.0073055 | 0.10662 | 0.014902 | 411.8279
Houston | 2014 | 5 | Urban Unrestricted Access | 48 | 0.55904 | 0.0072745 | 0.10488 | 0.014535 | 409.8361
Houston | 2014 | 5 | Urban Unrestricted Access | 49 | 0.55758 | 0.0072447 | 0.10321 | 0.014182 | 407.9256
Houston | 2014 | 5 | Urban Unrestricted Access | 50 | 0.55618 | 0.0072162 | 0.1016 | 0.013843 | 406.0915
Houston | 2014 | 5 | Urban Unrestricted Access | 51 | 0.55535 | 0.0071975 | 0.10013 | 0.013506 | 404.7096
Houston | 2014 | 5 | Urban Unrestricted Access | 52 | 0.55455 | 0.0071795 | 0.098723 | 0.013181 | 403.3808
Houston | 2014 | 5 | Urban Unrestricted Access | 53 | 0.55379 | 0.0071621 | 0.097366 | 0.012868 | 402.1022
Houston | 2014 | 5 | Urban Unrestricted Access | 54 | 0.55305 | 0.0071455 | 0.09606 | 0.012567 | 400.8709
Houston | 2014 | 5 | Urban Unrestricted Access | 55 | 0.55234 | 0.0071294 | 0.094801 | 0.012277 | 399.6845
Houston | 2014 | 5 | Urban Unrestricted Access | 56 | 0.55315 | 0.0071244 | 0.093676 | 0.012087 | 399.1891
Houston | 2014 | 5 | Urban Unrestricted Access | 57 | 0.55394 | 0.0071196 | 0.09259 | 0.011903 | 398.7111
Houston | 2014 | 5 | Urban Unrestricted Access | 58 | 0.55469 | 0.0071149 | 0.091542 | 0.011725 | 398.2496
Houston | 2014 | 5 | Urban Unrestricted Access | 59 | 0.55542 | 0.0071104 | 0.09053 | 0.011554 | 397.8037
Houston | 2014 | 5 | Urban Unrestricted Access | 60 | 0.55613 | 0.0071061 | 0.089551 | 0.011388 | 397.3727
Houston | 2014 | 5 | Urban Unrestricted Access | 61 | 0.56128 | 0.0071209 | 0.088872 | 0.011365 | 398.4994
Houston | 2014 | 5 | Urban Unrestricted Access | 62 | 0.56627 | 0.0071352 | 0.088214 | 0.011343 | 399.5898
Houston | 2014 | 5 | Urban Unrestricted Access | 63 | 0.5711 | 0.007149 | 0.087578 | 0.011322 | 400.6456
Houston | 2014 | 5 | Urban Unrestricted Access | 64 | 0.57578 | 0.0071624 | 0.086961 | 0.011301 | 401.6684
Houston | 2014 | 5 | Urban Unrestricted Access | 65 | 0.58032 | 0.0071754 | 0.086364 | 0.011281 | 402.6597
Houston | 2014 | 5 | Urban Unrestricted Access | 66 | 0.58761 | 0.0072266 | 0.086332 | 0.011291 | 405.5221
Houston | 2014 | 5 | Urban Unrestricted Access | 67 | 0.59469 | 0.0072762 | 0.086301 | 0.011301 | 408.299
Houston | 2014 | 5 | Urban Unrestricted Access | 68 | 0.60156 | 0.0073243 | 0.08627 | 0.011311 | 410.9942
Houston | 2014 | 5 | Urban Unrestricted Access | 69 | 0.60823 | 0.0073711 | 0.086241 | 0.01132 | 413.6113
Houston | 2014 | 5 | Urban Unrestricted Access | 70 | 0.61471 | 0.0074165 | 0.086213 | 0.011329 | 416.1537
Houston | 2014 | 5 | Urban Unrestricted Access | 71 | 0.62386 | 0.0075019 | 0.086817 | 0.011432 | 420.7899
Houston | 2014 | 5 | Urban Unrestricted Access | 72 | 0.63277 | 0.007585 | 0.087405 | 0.011533 | 425.2973
Houston | 2014 | 5 | Urban Unrestricted Access | 73 | 0.64143 | 0.0076658 | 0.087976 | 0.011631 | 429.6812
Houston | 2014 | 5 | Urban Unrestricted Access | 74 | 0.64985 | 0.0077444 | 0.088532 | 0.011726 | 433.9466
Houston | 2014 | 5 | Urban Unrestricted Access | 75 | 0.65805 | 0.007821 | 0.089073 | 0.011819 | 438.0983
Idling Emission Rates (gram/hour)
Area | Year | Road Type ID | Road Description | NOX (g/hr) | SO2 (g/hr) | VOC (g/hr) | PM25 (g/hr) | CO2 (g/hr)
Houston | 2014 | 2 | Rural Restricted Access | 18.5153 | 0.064683 | 2.3801 | 0.83676 | 5390.1709
Houston | 2014 | 3 | Rural Unrestricted Access | 7.6978 | 0.07435 | 1.4121 | 0.32735 | 4662.3901
Houston | 2014 | 4 | Urban Restricted Access | 6.2398 | 0.074586 | 1.201 | 0.25201 | 4487.4685
Houston | 2014 | 5 | Urban Unrestricted Access | 4.4315 | 0.076252 | 1.0015 | 0.15488 | 4334.4936
Truck Idling Emission Rates (gram/hour)
AREA | YEAR | VEHICLE TYPE | NOX (g/hr) | VOC (g/hr) | CO2 (g/hr) | PM25 (g/hr) *
HGB | 2014 | Longhaul Truck | 88.5455 | 12.5684 | 7833.43 | 1.1 |  | Assumed Heavy Disel Truck Percentage of Total Truck | 30%
Start Emission Rates (gram/start)
Area | Year | Source Type | Fuel Type | NOX | SO2 | VOC | PM25 | CO2
Houston | 2014 | Passenger Car | Gasoline | 0.38215 | 0.0025277 | 0.53697 | 0.0045455 | 114.4004
* Source: EPA https://nepis.epa.gov/Exe/ZyPDF.cgi/P100EVXV.PDF?Dockey=P100EVXV.PDF

## Other Benefit 1 (hidden)
Other Benefit 1
This is an extra benefit sheet for an additional benefit category not captured elsewhere
-
All values entered into input cells in this sheet should be entered as undiscounted 2022 dollar values. The template will automatically apply discounting to all costs and benefits for you.
-
Table 1. Other Benefit
Year | Other Benefit 1 | <- Benefit Name | Workspace - Applicants may create new sheets for more space
2031 | 0
2032 | 0
2033 | 0
2034 | 0
2035 | 0
2036 | 0
2037 | 0
2038 | 0
2039 | 0
2040 | 0
2041 | 0
2042 | 0
2043 | 0
2044 | 0
2045 | 0
2046 | 0
2047 | 0
2048 | 0
2049 | 0
2050 | 0
2051 | 0
2052 | 0
2053 | 0
2054 | 0
2055 | 0
0
0
0
0
0

## Other Benefit 2 (hidden)
Other Benefit 2
This is an extra benefit sheet for an additional benefit category not captured elsewhere
-
All values entered into input cells in this sheet should be entered as undiscounted 2022 dollar values. The template will automatically apply discounting to all costs and benefits for you.
-
Table 1. Other Benefit
Year | Other Benefit 2 | <- Benefit Name | Workspace - Applicants may create new sheets for more space
2031 | 0
2032 | 0
2033 | 0
2034 | 0
2035 | 0
2036 | 0
2037 | 0
2038 | 0
2039 | 0
2040 | 0
2041 | 0
2042 | 0
2043 | 0
2044 | 0
2045 | 0
2046 | 0
2047 | 0
2048 | 0
2049 | 0
2050 | 0
2051 | 0
2052 | 0
2053 | 0
2054 | 0
2055 | 0
0
0
0
0
0

## Other Benefit 3 (hidden)
Other Benefit 3
This is an extra benefit sheet for an additional benefit category not captured elsewhere
-
All values entered into input cells in this sheet should be entered as undiscounted 2022 dollar values. The template will automatically apply discounting to all costs and benefits for you.
-
Table 1. Other Benefit
Year | Other Benefit 3 | <- Benefit Name | Workspace - Applicants may create new sheets for more space
2031 | 0
2032 | 0
2033 | 0
2034 | 0
2035 | 0
2036 | 0
2037 | 0
2038 | 0
2039 | 0
2040 | 0
2041 | 0
2042 | 0
2043 | 0
2044 | 0
2045 | 0
2046 | 0
2047 | 0
2048 | 0
2049 | 0
2050 | 0
2051 | 0
2052 | 0
2053 | 0
2054 | 0
2055 | 0
0
0
0
0
0

## Other Benefit 4 (hidden)
Other Benefit 4
Note that if more than four "other benefit" categories are needed, applicants may create a copy of this sheet (and rename accordingly).
Additionally, the "Summary" sheet will need to be edited to include additional columns for benefits.
Additionally, the formulas in the "Total Benefits" column may need to be adjusted to ensure all benefits are being summed correctly.
-
This is an extra benefit sheet for an additional benefit category not captured elsewhere
-
All values entered into input cells in this sheet should be entered as undiscounted 2022 dollar values. The template will automatically apply discounting to all costs and benefits for you.
-
Table 1. Other Benefit
Year | Other Benefit 4 | <- Benefit Name | Workspace - Applicants may create new sheets for more space
2031 | 0
2032 | 0
2033 | 0
2034 | 0
2035 | 0
2036 | 0
2037 | 0
2038 | 0
2039 | 0
2040 | 0
2041 | 0
2042 | 0
2043 | 0
2044 | 0
2045 | 0
2046 | 0
2047 | 0
2048 | 0
2049 | 0
2050 | 0
2051 | 0
2052 | 0
2053 | 0
2054 | 0
2055 | 0
0
0
0
0
0