## Instructions
Instructions:
On the "Inputs & Outputs" tab, fill in all "blue " shaded sections (Project Information, Proposed Improvement Information and Daily Travel Demand). Download 2018-2022 crash data and Ped bike commuter analysis from interactive web applications available here paste them into ‘Raw Crash data’ and ‘Ped Bike commuter analysis data’ tabs (instructions are provided below).
Project Information:
Project Title: Enter the proposed project name/title.
County: Select County name from the drop-down list. If the proposed roadway project crosses county boundary, then select the county that contains majority of the project area.
Facility Type: Select the facility type of the proposed project from the drop-down list.
Street Name: Enter name of the facility on which proposed project/improvement is located.
Limits: Enter name limits from and to.
Project Length: Provide project length in miles. For intersection improvements, interchange construction, highway or railroad grade separation projects please use the distance up to next intersection (on either side of the proposed project intersection) or 0.25 miles whichever is smaller in length.
Application Id Number: Please provide online project application Id Number.
CSJ Number/MPOID Number (C13): If the proposed project is listed in 2045 RTP or any previous RTPs please provide the MPOID number and CSJ number (if it exists).
Proposed Improvement Information:
Year Open to Traffic Must be >=2025: Select the year Open to Traffic from the drop-down list in cell C16.
Safety Improvement Type 1, 2, and 3: Select up to 3 safety improvement types from the dropdown lists.
Bike/Ped Improvement Type: Select bike/ped improvement type from the dropdown list. If no bike/ped improvements are proposed leave blank.
Daily Travel Demand:
2022 Traffic Volume: Enter estimated 2022 AADT. H-GAC traffic count data is available here. (For new road construction projects please reach out to H-GAC staff)
Raw Crash data:
Open Regional Crash data available here.
Open Crash Data Viewer tab
Click on Location Analysis Widget
Analysis control panel appears at the bottom of the application.
For corridor projects click on Draw Line
Locate your mouse point at project location and draw a line
Create a buffer 0.02 miles (~100 feet) for divided highway set buffer distance that can capture both directions. If project dose not include improvements to frontage roads make sure to exclude frontage roads from selection.
Click All Crashes tab to view results.
Click Download data in.csv format. Save the file.
Copy downloaded data and save it to Raw Crash data tab. Make sure to copy and save all data from cell A1
For Intersection improvements, interchanges, grade separation click on Draw point
Create a buffer 0.25 miles
Click All Crashes tab to view results.
Click Download in.csv format. Save the file.
Copy downloaded data and save it to Raw Crash data tab. Make sure to copy and save all data from cell A1
Ped bike commuter analysis data
Open Activity-Connectivity Explorer – Advanced Viewer available here.
Click on Location Analysis Widget
Analysis control panel appears at the bottom of the application.
For corridor projects click on Draw Line
Locate your mouse point at project location and draw a line
Create a buffer 0.25 miles.
Click Ped-Bike Commuter Analysis tab to view results.
Click Download data in.csv format. Save the file.
Copy downloaded data and save it to Ped bike commuter analysis tab. Make sure to copy and save all data from cell A1

## ITS Delay Worksheet (hidden)
Project Information |  | Daily System/Facility Data | With Project | Year |  | Annual VHT Savings | Value of Delay Savings (2013 $, '000s)
Name: |  | Year Open to Traffic? | 2015 | 2015 | 1 | 0 | #REF!
ID Number: |  | Project Life (see MOSER page A.8.9) | 10 | 2016 | 1 | 0 | #REF!
New HOV? | 1 | AND |  | 2017 | 1 | 0 | #REF!
Total Cost (2015 $, '000s) |  | Annual PHT Reduction (IDAS) |  | 2018 | 1 | 0 | #REF!
Federal Funding Req. (2015 $, '000s) |  | IDAS Vehicle Occupancy | 1.15 | 2019 | 1 | 0 | #REF!
|  |  |  | 2020 | 1 | 0 | #REF!
BCA Results |  |  |  | 2021 | 1 | 0 | #REF!
Discounted Delay Benefits (2015 $, '000s) | #REF! |  |  | 2022 | 1 | 0 | #REF!
Delay B/C Ratio | #REF! |  |  | 2023 | 1 | 0 | #REF!
|  |  |  | 2024 | 1 | 0 | #REF!
|  |  |  | 2025 | 1 | 0 | #REF!
Assumptions |  |  |  | 2026 | 1 | 0 | #REF!
Base Year | 2022 | Interim Calculations | With Project | 2027 | 1 | 0 | #REF!
Discount Rate | 3.1% | Annual VHT Reduction (Vehicles) | 0 | 2028 | 1 | 0 | #REF!
Vehicle Occupancy | 1.1 |  |  | 2029 | 1 | 0 | #REF!
Value of Travel Time (VoTT) | #REF! |  |  | 2030 | 1 | 0 | #REF!
Annual Days of Travel | 260 |  |  | 2031 | 1 | 0 | #REF!
|  |  |  | 2032 | 1 | 0 | #REF!
|  |  |  | 2033 | 1 | 0 | #REF!
|  |  |  | 2034 | 1 | 0 | #REF!
|  |  |  | 2035 | 1 | 0 | #REF!
|  |  |  | 2036 | 1 | 0 | #REF!
|  |  |  | 2037 | 1 | 0 | #REF!
|  |  |  | 2038 | 1 | 0 | #REF!
|  |  |  | 2039 | 1 | 0 | #REF!
|  |  |  | 2040 | 1 | 0 | #REF!
Control Values
NO
YES
Instructions:
1. Fill in all "blue" shaded sections ("Project Information" and "Daily System/Facility Data"). Project costs should be expressed in thousands of 2012 dollars.
2. Results will be populated in "red" shaded section ("BCA Results")
Note: Annual VHT Savings can be entered directly into the "purple" shaded cells to the right. In this case, please provide sufficient documentation of how the delay savings have been estimated, including baseline data and interim calculation documents (spreadsheets, etc.).

## Emissions Reduction Worksheet (hidden)
Project Information |  | Emissions Reduction Estimates | With Project | Year | VOC Reduced (tonnes/year) | Value of VOC Savings (2013 $, '000s) | NOx Reduced (tonnes/yr) | Value of NOx Savings (2013 $, '000s)
Name: |  | Year Open to Traffic? | 2015 | 2015 | 0 | #REF! | 0 | #REF!
ID Number: |  | Project Life (see MOSER page A.8.9) | 10 | 2016 | 0 | #REF! | 0 | #REF!
Bike/Ped or LCI? | 2 | AND |  | 2017 | 0 | #REF! | 0 | #REF!
Total Cost (2015 $, '000s) |  | VMT Reduced (Daily) |  | 2018 | 0 | #REF! | 0 | #REF!
Federal Funding Req. (2015 $, '000s) |  | OR |  | 2019 | 0 | #REF! | 0 | #REF!
|  | VOC Emissions Reduced (metric tons/yr) |  | 2020 | 0 | #REF! | 0 | #REF!
BCA Results |  | NOx Emissions Reduced (metric tons/yr) |  | 2021 | 0 | #REF! | 0 | #REF!
Discounted Emissions Benefits (2015 $, '000s) | #REF! |  |  | 2022 | 0 | #REF! | 0 | #REF!
Delay B/C Ratio | #REF! |  |  | 2023 | 0 | #REF! | 0 | #REF!
Annualized Cost Effectiveness (2015 $, '000s/tonne) | #DIV/0! |  |  | 2024 | 0 | #REF! | 0 | #REF!
|  |  |  | 2025 | 0 | #REF! | 0 | #REF!
Assumptions |  |  |  | 2026 | 0 | #REF! | 0 | #REF!
Base Year | 2015 | Interim Calculations | With Project | 2027 | 0 | #REF! | 0 | #REF!
Discount Rate | 7% | VOC Emissions Reduced (metric tons/yr) | 0 | 2028 | 0 | #REF! | 0 | #REF!
VOC Emissions Factor (g/mi) | 0.3234 | NOx Emissions Reduced (metric tons/yr) | 0 | 2029 | 0 | #REF! | 0 | #REF!
Nox Emissions Factor (g/mi) | 0.19106 |  |  | 2030 | 0 | #REF! | 0 | #REF!
Volatile Organic Compounds (VOCs), $ / metric ton (2015 $) | #REF! |  |  | 2031 | 0 | #REF! | 0 | #REF!
Nitrogen oxides (NOx), $ / metric ton (2015 $) | #REF! |  |  | 2032 | 0 | #REF! | 0 | #REF!
Annual Days of Travel | 260 |  |  | 2033 | 0 | #REF! | 0 | #REF!
|  |  |  | 2034 | 0 | #REF! | 0 | #REF!
|  |  |  | 2035 | 0 | #REF! | 0 | #REF!
|  |  |  | 2036 | 0 | #REF! | 0 | #REF!
|  |  |  | 2037 | 0 | #REF! | 0 | #REF!
|  |  |  | 2038 | 0 | #REF! | 0 | #REF!
|  |  |  | 2039 | 0 | #REF! | 0 | #REF!
|  |  |  | 2040 | 0 | #REF! | 0 | #REF!
Control Values
NO
YES
Instructions:
1. Fill in all "blue" shaded sections ("Project Information" and "Emissions Reduction Estimates"). Project costs should be expressed in thousands of 2012 dollars.
2. Results will be populated in "red" shaded section ("BCA Results")
Note: This sheet will take either an estimate of daily VMT reduced or annual metric tons of pollutant reduced. For projects where emissions reduction vary by year, formulas in the "purple" cells to the right may be overwritten. Emissions factors for bike/ped and LCI projects are provided, please contact H-GAC for assistance in identifing the appropriate emissions factors for other project types.

## Inputs & Outputs
INPUTS
Project Information |  |  | Data entered by the sponsors
Project Title: | Oates Rd |  | Calculated based on data entered by sponsor
County | Harris |  | Benefits calculated by the template
Facility Type | Non-Freeway
Street Name: | Oates Rd
Limits (From) | Beaumont Highway | *Preventable Crashes are those with defined characteristics that may be affected by the proposed improvement.
Limits (To) | Wallisville
Length (in Miles) | 1.76
Application ID Number (Auto generated in CFP online form): | 1201
MPOID Number (RTP ID)/CSJ Number (TxDOT ID#):
Proposed Improvements Information
Year Open to Traffic? (Must be >=2025) | 2028
Safety Improvement Type 1 | Install Warning/Guide Signs
Work Type Code | 101
Preventable Crash Type | Non-Intersection related (Roadway Related)
Appropriate Crash Reduction Factor (%): | 20%
Service Life (years): | 6
Safety Improvement Type 2 | Install Advance Warning Signs (Curve — Existing Warning Signals)
Work Type Code | 130
Preventable Crash Type | Non-Intersection related (Roadway Related)
Appropriate Crash Reduction Factor (%): | 5%
Service Life (years): | 6
Safety Improvement Type 3 | Provide Additional Paved Surface Width
Work Type Code | 541
Preventable Crash Type | Non-Intersection related (Roadway Related)
Appropriate Crash Reduction Factor (%): | 30%
Service Life (years): | 20
Bike/Ped Improvement Type | Blank
Work Type Code | 0
Preventable Crash Type | Blank
Appropriate Crash Reduction Factor (%): | 0%
Service Life (years): | 0
Daily Travel Demand
2022 Traffic Volume | 27211
Estimated traffic volume in year Open to Traffic | 31285
2022 Potential Daily Walk/Bile Commuters | 70
Potential Daily Walk/Bike Commuters in Year Open to Traffic | 78.8921
OUTPUTS
Benefit Results
Discounted Safety Benefits @ 7% (2021 $, '000s) | 1377.1508

## Preventable Crash data
| HGAC regional crash data provided by HGAC upon request |  |  | Calculated based on data entered by sponsor
NON-INTERSECTION RELATED CRASHES |  |  |  |  | INTERSECTION RELATED CRASHES |  |  |  |  | All CRASHES
2019 -2023 Crash Data | Non-Intersection Related Crashes (5 Years) | Average Annual Crashes | Crash Rate per 100 million VMT | Average Annual Crash Forecast without Improvement in Year Open to Traffic | 2019 -2023 Crash Data | Intersection Crashes (5 Years) | Average Annual Crashes | Crash Rate per 100 million VMT | Average Annual Crash Forecast without Improvement in Year Open to Traffic | 2019 -2023 Crash Data | All Crashes (5 Years) | Average Annual Crashes | Crash Rate per 100 million VMT | Average Annual Crash Forecast without improvement in Year Open to Traffic | Non-Intersection crashes | Intersection crashes
Motorist Fatalities | 0 | 0 | 0 | 0 | Motorist Fatalities | 0 | 0 | 0 | 0 | Motorist Fatalities | 0 | 0 | 0 | 0 | NON INTERSECTION | INTERSECTION
Motorist Serious Injuries | 1 | 0.2 | 1.1441 | 0.22994 | Motorist Serious Injuries | 0 | 0 | 0 | 0 | Motorist Serious Injuries | 1 | 0.2 | 1.1441 | 0.22994 | DRIVEWAY ACCESS | INTERSECTION RELATED
Motorist Non-Serious Injuries | 0 | 0 | 0 | 0 | Motorist Non-Serious Injuries | 1 | 0.2 | 1.1441 | 0.22994 | Motorist Non-Serious Injuries | 1 | 0.2 | 1.1441 | 0.22994
Motorist Possible Injuries | 1 | 0.2 | 1.1441 | 0.22994 | Motorist Possible Injuries | 2 | 0.4 | 2.2883 | 0.45989 | Motorist Possible Injuries | 3 | 0.6 | 3.4324 | 0.68983
Estimated Crashes Without Improvement in Year Open to Traffic
| Total Fatalities | Total Serious Injuries | Total Non-Serious Injuries | Total Possible Injuries
Non-Intersection related (Roadway Related) | 0 | 0.22994 | 0 | 0.22994
Intersection Related | 0 | 0 | 0.22994 | 0.45989
Blank | 0 | 0 | 0 | 0
Total | 0 | 0.22994 | 0.22994 | 0.68983
2019 -2023 Crash Data | Non-Intersection Related Crashes (5 Years) | Average Annual Crashes | Ped/Bike rate based on potential 1 million ped/bike commuters* | Average Annual Crash Forecast without Improvement in Year Open to Traffic | 2019 -2023 Crash Data | Intersection Crashes (5 Years) | Average Annual Crashes | Crash Rate per 1 million VMT (Ped/Bike rate based on potential ped/bike commuters*) | Average Annual Crash Forecast without improvement in Year Open to Traffic | 2019 -2023 Crash Data | All Crashes (5 Years) | Average Annual Crashes | Crash Rate per 1 million VMT (Ped/Bike rate based on potential ped/bike commuters*) | Average Annual Crash Forecast without improvement in Year Open to Traffic | Non-Intersection crashes | Intersection crashes
Pedestrian Fatalities | 0 | Na | Na | Na | Pedestrian Fatalities | 0 | Na | Na | Na | Pedestrian Fatalities | 0 | Na | Na | Na
Pedestrian Serious Injuries | 0 | Na | Na | Na | Pedestrian Serious Injuries | 0 | Na | Na | Na | Pedestrian Serious Injuries | 0 | Na | Na | Na
Pedestrian Non-Serious Injuries | 0 | Na | Na | Na | Pedestrian Non-Serious Injuries | 0 | Na | Na | Na | Pedestrian Non-Serious Injuries | 0 | Na | Na | Na
Pedestrian Possible Injuries | 0 | Na | Na | Na | Pedestrian Possible Injuries | 0 | Na | Na | Na | Pedestrian Possible Injuries | 0 | Na | Na | Na
Cyclist Fatalities | 0 | Na | Na | Na | Cyclist Fatalities | 0 | Na | Na | Na | Cyclist Fatalities | 0 | Na | Na | Na
Cyclist Serious Injuries | 0 | Na | Na | Na | Cyclist Serious Injuries | 0 | Na | Na | Na | Cyclist Serious Injuries | 0 | Na | Na | Na
Cyclist Non-Serious Injuries | 0 | Na | Na | Na | Cyclist Non-Serious Injuries | 0 | Na | Na | Na | Cyclist Non-Serious Injuries | 0 | Na | Na | Na
Cyclist possible Injuries | 0 | Na | Na | Na | Cyclist possible Injuries | 0 | Na | Na | Na | Cyclist possible Injuries | 0 | Na | Na | Na
Total Bike/Ped Fatalities | 0 | 0 | 0 | 0 | Total Fatalities | 0 | 0 | 0 | 0 | Total Fatalities | 0 | 0 | 0 | 0
Total Bike/Ped Serious Injuries | 0 | 0 | 0 | 0 | Total Injury | 0 | 0 | 0 | 0 | Total Injury | 0 | 0 | 0 | 0
Total Bike/Ped Non-Serious Injuries | 0 | 0 | 0 | 0 | Total Injury | 0 | 0 | 0 | 0 | Total Injury | 0 | 0 | 0 | 0
Total Bike/Ped Possible Injuries | 0 | 0 | 0 | 0 | Total Injury | 0 | 0 | 0 | 0 | Total Injury | 0 | 0 | 0 | 0
Estimated Crashes Without Improvement in Year Open to Traffic
| Total Fatalities | Total Serious Injuries | Total Non-Serious Injuries | Total Possible Injuries
Pedestrian, Cyclist | 0 | 0 | 0 | 0
Blank | 0 | 0 | 0 | 0

## Calculations
Discounted Savings for service life
[5 empty] | Year | Volume | Potential Daily Walk/Bike Commuters | Demand Growth |  | Benefit Cap | Potential Value of Crash Savings1 | Use in Analysis1 | Potential Value of Crash Savings2 | Use in Analysis2 | Potential Value of Crash Savings3 | Use in Analysis3 | Potential Value of B/P Crash Savings | Use in B/P Analysis | Value of Crash Savings ($000') | Savings Discounted @ 3.1% ($ 000')
Assumptions |  | Travel Demand | 2022 | Year Open to Traffic |  |  |  |  | Facility V/C Ratio
Base Year | 2022 | Estimated Traffic Volume | 27211 | 30667.6295 | 2022 | 27211 | 70 | n/a | 1 | 1 | 0 | 0 | 0 | 0 | 0 | 0 | 0 | 0 | 0 | 0
Years to include in BCA Analysis 1 | 6 | Estimated Daily VMT | 47891.36 | 53975.028 | 2023 | 27758.785 | 71.4092 | 2.013% | 1 | 1 | 0 | 0 | 0 | 0 | 0 | 0 | 0 | 0 | 0 | 0
Years to include in BCA Analysis 2 | 6 | Annual VMT | 17480346.4 | 19700885.2123 | 2024 | 28317.5975 | 72.8467 | 2.013% | 1 | 1 | 0 | 0 | 0 | 0 | 0 | 0 | 0 | 0 | 0 | 0
Years to include in BCA Analysis 3 | 20 |  |  |  | 2025 | 28887.6594 | 74.3132 | 2.013% | 1 | 1 | 0 | 0 | 0 | 0 | 0 | 0 | 0 | 0 | 0 | 0
Years to include in B/P Analysis | 0 |  | Estimated Preventable Crashes Without Improvements Types 1, 2, and 3 in Year Open to Traffic | Estimated Preventable Crashes reduced in Year Open to Traffic with Improvement Type 1 | 2026 | 29469.1973 | 75.8092 | 2.013% | 1 | 1 | 0 | 0 | 0 | 0 | 0 | 0 | 0 | 0 | 0 | 0
Number of Days Considered in a Year | 365 |  |  |  | 2027 | 30062.4421 | 77.3353 | 2.013% | 1 | 1 | 0 | 0 | 0 | 0 | 0 | 0 | 0 | 0 | 0 | 0
[5 empty] | 2028 | 30667.6295 | 78.8921 | 2.013% | 1 | 1 | 59780.782 | 1 | 11956.1564 | 1 | 68150.0915 | 1 | 0 | 0 | 139.887 | 116.4731
Growth Rates |  | Total Fatalities | 0 | 0 | 2029 | 31285 | 80.4803 | 2.013% | 1 | 1 | 60984.2298 | 1 | 12196.846 | 1 | 69522.0219 | 1 | 0 | 0 | 142.7031 | 115.2452
2021-2030 Demand Growth | 2.013% | Total Serious Injuries | 0.22994 | 0.045989 | 2030 | 31914.7988 | 82.1005 | 2.013% | 1 | 1 | 62211.9041 | 1 | 12442.3808 | 1 | 70921.5707 | 1 | 0 | 0 | 145.5759 | 114.0302
2030-2045 Demand Growth | 2.013% | Total Non-Serious Injuries | 0 | 0 | 2031 | 32557.276 | 83.7532 | 2.013% | 1 | 1 | 63464.2928 | 1 | 12692.8586 | 1 | 72349.2938 | 1 | 0 | 0 | 148.5064 | 112.8281
|  | Total Possible Injuries | 0.22994 | 0.045989 | 2032 | 33212.687 | 85.4393 | 2.013% | 1 | 1 | 64741.8934 | 1 | 12948.3787 | 1 | 73805.7584 | 1 | 0 | 0 | 151.496 | 111.6387
[5 empty] | 2033 | 33881.292 | 87.1593 | 2.013% | 1 | 1 | 66045.2133 | 1 | 13209.0427 | 1 | 75291.5432 | 1 | 0 | 0 | 154.5458 | 110.4617
[5 empty] | 2034 | 34563.3568 | 88.9139 | 2.013% | 1 | 1 | 67374.7704 | 0 | 13209.0427 | 0 | 76807.2382 | 1 | 0 | 0 | 76.8072 | 53.2474
[5 empty] | 2035 | 35259.1522 | 90.7038 | 2.013% | 1 | 1 | 68731.0928 | 0 | 13209.0427 | 0 | 78353.4458 | 1 | 0 | 0 | 78.3534 | 52.686
|  |  | Estimated Preventable Crashes Without Improvements Types 2, and 3 in Year Open to Traffic | Estimated Preventable Crashes reduced in Year Open to Traffic with Improvement Type 2 | 2036 | 35968.9547 | 92.5297 | 2.013% | 1 | 1 | 70114.7194 | 0 | 13209.0427 | 0 | 79930.7801 | 1 | 0 | 0 | 79.9308 | 52.1306
[5 empty] | 2037 | 36693.0462 | 94.3925 | 2.013% | 1 | 1 | 71526.1997 | 0 | 13209.0427 | 0 | 81539.8677 | 1 | 0 | 0 | 81.5399 | 51.581
[5 empty] | 2038 | 37431.7144 | 96.2927 | 2.013% | 1 | 1 | 72966.0946 | 0 | 13209.0427 | 0 | 83181.3479 | 1 | 0 | 0 | 83.1813 | 51.0373
KABCO Level | Monetized value ($2022) | Total Fatalities | 0 | 0 | 2039 | 38185.2527 | 98.2311 | 2.013% | 1 | 1 | 74434.9761 | 0 | 13209.0427 | 0 | 84855.8727 | 1 | 0 | 0 | 84.8559 | 50.4992
K - Killed (Fatal) | 12500000 | Total Serious Injuries | 0.18396 | 0.0091978 | 2040 | 38953.9606 | 100.2086 | 2.013% | 1 | 1 | 75933.4276 | 0 | 13209.0427 | 0 | 86564.1074 | 1 | 0 | 0 | 86.5641 | 49.9668
A - Incapacitating (Serious) | 1188200 | Total Non-Serious Injuries | 0 | 0 | 2041 | 39738.1433 | 102.2259 | 2.013% | 1 | 1 | 77462.0444 | 0 | 13209.0427 | 0 | 88306.7307 | 1 | 0 | 0 | 88.3067 | 49.4401
B - Non-Incapacitating (Non-Serious) | 233800 | Total Possible Injuries | 0.18396 | 0.0091978 | 2042 | 40538.1124 | 104.2839 | 2.013% | 1 | 1 | 79021.4339 | 0 | 13209.0427 | 0 | 90084.4347 | 1 | 0 | 0 | 90.0844 | 48.9189
C - Possible Injury | 111700 |  |  |  | 2043 | 41354.1857 | 106.3832 | 2.013% | 1 | 1 | 80612.2155 | 0 | 13209.0427 | 0 | 91897.9256 | 1 | 0 | 0 | 91.8979 | 48.4032
0 - No Injury | 5000 |  |  |  | 2044 | 42186.6873 | 108.5248 | 2.013% | 1 | 1 | 82235.0211 | 0 | 13209.0427 | 0 | 93747.924 | 1 | 0 | 0 | 93.7479 | 47.8929
[5 empty] | 2045 | 43035.9481 | 110.7095 | 2.013% | 1 | 1 | 83890.4954 | 0 | 13209.0427 | 0 | 95635.1648 | 1 | 0 | 0 | 95.6352 | 47.388
|  |  | Estimated Preventable Crashes Without Improvements Type 3 in Year Open to Traffic | Estimated Preventable Crashes reduced in Year Open to Traffic with Improvement Type 3 | 2046 | 43902.3054 | 112.9382 | 2.013% | 1 | 1 | 85579.2961 | 0 | 13209.0427 | 0 | 97560.3976 | 1 | 0 | 0 | 97.5604 | 46.8884
[5 empty] | 2047 | 44786.1033 | 115.2118 | 2.013% | 1 | 1 | 87302.0941 | 0 | 13209.0427 | 0 | 99524.3872 | 1 | 0 | 0 | 99.5244 | 46.3941
[5 empty] | 2048 | 45687.6929 | 117.5311 | 2.013% | 1 | 1 | 89059.5737 | 0 | 13209.0427 | 0 | 99524.3872 | 0 | 0 | 0 | 0 | 0
|  | Total Fatalities | 0 | 0 | 2049 | 46607.4325 | 119.8971 | 2.013% | 1 | 1 | 90852.4332 | 0 | 13209.0427 | 0 | 99524.3872 | 0 | 0 | 0 | 0 | 0
|  | Total Serious Injuries | 0.17476 | 0.052427 | 2050 | 47545.6874 | 122.3108 | 2.013% | 1 | 1 | 92681.3848 | 0 | 13209.0427 | 0 | 99524.3872 | 0 | 0 | 0 | 0 | 0
|  | Total Non-Serious Injuries | 0 | 0 | 2051 | 48502.8302 | 124.773 | 2.013% | 1 | 1 | 94547.155 | 0 | 13209.0427 | 0 | 99524.3872 | 0 | 0 | 0 | 0 | 0
|  | Total Possible Injuries | 0.17476 | 0.052427 | 2052 | 49479.2414 | 127.2848 | 2.013% | 1 | 1 | 96450.485 | 0 | 13209.0427 | 0 | 99524.3872 | 0 | 0 | 0 | 0 | 0
[5 empty] | 2053 | 50475.3086 | 129.8472 | 2.013% | 1 | 1 | 98392.1311 | 0 | 13209.0427 | 0 | 99524.3872 | 0 | 0 | 0 | 0 | 0
[5 empty] | 2054 | 51491.4278 | 132.4611 | 2.013% | 1 | 1 | 100372.8644 | 0 | 13209.0427 | 0 | 99524.3872 | 0 | 0 | 0 | 0 | 0
[5 empty] | 2055 | 52528.0024 | 135.1277 | 2.013% | 1 | 1 | 102393.4719 | 0 | 13209.0427 | 0 | 99524.3872 | 0 | 0 | 0 | 0 | 0
|  |  | Estimated Preventable Bike/Ped Crashes Without Bike/Ped Improvements in Year Open to Traffic | Estimated Preventable Bike/Ped Crashes reduced in Year Open to Traffic with Improvement Type 3 | [15 empty] | 1377.1508
|  | Total Bike/Ped Fatalities | 0 | 0
|  | Total Bike/Ped Serious Injuries | 0 | 0
|  | Total Bike/Ped Non-Serious Injuries | 0 | 0
|  | Total Bike/Ped Possible Injuries | 0 | 0
Crash Savings in Year Open to Traffic
Potential Crash Savings in Year Open to Traffic with Improvement Type1 |  |  | 59780.782
Potential Crash Savings in Year Open to Traffic with Improvement Type2 |  |  | 11956.1564
Potential Crash Savings in Year Open to Traffic with Improvement Type3 |  |  | 68150.0915
Potential Crash Savings in Year Open to Traffic with Bike/Ped Improvements |  |  | 0
Potential Total Crash Savings in Year Open to Traffic with Improvements |  |  | 139887.03

## Assumed Values
2021 Call For Projects - Benefit-Cost Analysis Assumptions*
Common Values: |  | County Name | Highway Type
Base Year for Analysis | 2022 | Brazoria | Freeway
Real Discount Rate | 3.1% | Chambers | Non-Freeway
Fort Bend
Galveston
Harris
Safety Analysis Values: |  | Liberty
Value of Statistical Life (VSL), 2022 $ | 12500000 | Montgomery
Values for non-fatal injuries provided in "Value of Statistical Life" tab. |  | Waller
Delay Analysis Values:
Value of Travel Time (VoTT), 2018 $ | #REF!
Real wage growth rate | 1.2%
Emissions Reduction Values:
Volatile Organic Compounds (VOCs), $ / metric ton (2018 $) | #REF!
Nitrogen oxides (NOx), $ / metric ton (2018 $) | #REF!
VOC emissions factor, Ped/Bike Projects Only (g/VMT) | 0.3234
NOx emissions factor, Ped/Bike Projects Only (g/VMT) | 0.19106
Applicable Project Life | See Texas Guide to Accepted Mobile Source Emission Reduction Strategies (MOSER), page A.8.9
* To the greatest extent possible, these values are taken from or consistent with the "TIGER Benefit-Cost Analysis (BCA) Resource Guide" published by US DOT for the FY 2014 Transportation Investment Generating Economic Recovery (TIGER) application. The full resource guide is available online at: https://cms.dot.gov/sites/dot.gov/files/docs/BCA%20Resource%20Guide%20-%20November%202016.pdf.
To the greatest extent possible, these values are taken from or consistent with the "Benefit-Cost Analysis Guidance for Discretionary Grant Programs" published by US DOT in February 2022. The full resource guide is available online athttps://www.transportation.gov/sites/dot.gov/files/2023-12/Benefit%20Cost%20Analysis%20Guidance%202024%20Update.pdf

## Value of Statistical Life
Value of Injuries, US DOT BCA Guidance for Discretionary Grant Programs (2023)
KABCO Level |  | Monetized value ($2022)
0 | No Injury | 5000
C | Possible Injury | 111700
B | Non-incapacitating (Non-Serious) | 233800
A | Incapacitating (Serious) | 1188200
K | Killed (Fatality) | 12500000
https://www.transportation.gov/sites/dot.gov/files/2023-01/Benefit%20Cost%20Analysis%20Guidance%202023%20Update.pdf

## CRF Lookup Table
Source: https://ftp.txdot.gov/pub/txdot-info/trf/hsip/hsip-guidance-june-2020.pdf
Work Type (TxDOT HSIP) | Work Code | Crash Reduction Factor | Service life | Preventable Crash types | Preventable Crash types (HSIP guidelines)
Blank | 0 | 0% | 0 | Blank | Blank
Install Warning/Guide Signs | 101 | 20% | 6 | Non-Intersection related (Roadway Related) | Vehicle Movements/Manner of Collision, Roadway Related
Install Intersection Flashing Beacon | 105 | 14% | 10 | Intersection Related | Intersection Related
Install Traffic Signal | 107 | 35% | 10 | Intersection Related | Intersection Related, Vehicle Movements/Manner of Collision
Improve Traffic Signals | 108 | 24% | 10 | Intersection Related | Intersection Related, Vehicle Movements/Manner of Collision
Install Pedestrian Signal | 110 | 34% | 10 | Pedestrian, Cyclist | Pedestrian, Cyclist
Interconnect Signals | 111 | 10% | 10 | Intersection Related | All
Install Delineators | 113 | 12% | 2 | Non-Intersection related (Roadway Related) | Roadway Related, Dark light condition
Install School Zones | 114 | 20% | 5 | Non-Intersection related (Roadway Related) | All
Replace Flashing Beacon with a Traffic Signal | 118 | 25% | 10 | Pedestrian, Cyclist | Intersection Related, Vehicle Movements/Manner of Collision, Pedestrian, Cyclist
Install Overhead Signs | 119 | 20% | 6 | Non-Intersection related (Roadway Related) | Vehicle Movements/Manner of Collision
Install Advance Warning Signals (Intersection — Existing Signal, Flashing Beacon or STOP Signs) | 122 | 10% | 10 | Intersection Related | Intersection Related
Install Advance Warning Signals (Curve) | 123 | 10% | 10 | Non-Intersection related (Roadway Related) | Roadway Related, Vehicle Movements/Manner of Collision
Install Advance Warning Signals and Signs (Intersection — Existing Signal, Flashing Beacon or STOP Signs) | 124 | 27% | 10 | Intersection Related | Intersection Related
Install Advance Warning Signals and Signs (Curve) | 125 | 15% | 10 | Non-Intersection related (Roadway Related) | Roadway Related, Vehicle Movements/Manner of Collision
Install Advance Warning Signs (Intersection — Existing Warning Signals | 128 | 5% | 6 | Intersection Related | Intersection Related
Install Advance Warning Signs (Curve — Existing Warning Signals) | 130 | 5% | 6 | Non-Intersection related (Roadway Related) | Roadway Related, Vehicle Movements/Manner of Collision
Improve Pedestrian Signals | 131 | 10% | 10 | Pedestrian, Cyclist | Pedestrian, Cyclist
Install Advance Warning Signals and Signs | 132 | 10% | 10 | Pedestrian, Cyclist | Pedestrian, Cyclist
Improve School Zone | 133 | 5% | 5 | Non-Intersection related (Roadway Related) | All
Install LED Flashing Chevrons (Curve) | 136 | 35% | 5 | Non-Intersection related (Roadway Related) | Roadway Related, Vehicle Movements/Manner of Collision
Install Chevrons | 137 | 25% | 10 | Non-Intersection related (Roadway Related) | Roadway Related, Vehicle Movements/Manner of Collision
Install Flashing Yellow Arrow | 138 | 41% | 10 | Intersection Related | Intersection Related, Vehicle Movements/Manner of Collision,
Install Surface Mounted Delineators on Centerline | 139 | 12% | 7 | Non-Intersection related (Roadway Related) | Roadway Related, Vehicle Movements/Manner of Collision
Install Median Barrier | 201 | 75% | 15 | Non-Intersection related (Roadway Related) | Vehicle Movements/Manner of Collision
Install Raised Median | 203 | 25% | 20 | Non-Intersection related (Roadway Related) | Part of Roadway No. 1 Involved, (Vehicle Movements/Manner of Collision
Flatten Side Slope | 204 | 5% | 20 | Non-Intersection related (Roadway Related) | Roadway Related
Safety Treat Fixed Objects | 209 | 50% | 20 | Non-Intersection related (Roadway Related) | Roadway Related
Install Impact Attenuation System | 217 | 60% | 10 | Object Struck | Object Struck
Widen Bridge | 218 | 55% | 20 | Non-Intersection related (Roadway Related) | Roadway Related, Vehicle Movements/Manner of Collision
Resurfacing | 303 | 30% | 10 | Non-Intersection related (Roadway Related) | Surface Condition
Safety Lighting | 304 | 49% | 15 | Non-Intersection related (Roadway Related) | Light Condition - Dark
Safety Lighting at Intersection | 305 | 13% | 15 | Intersection Related | Light Condition - Dark, Intersection Related
High Friction Surface Treatment (Curve) | 306 | 45% | 5 | Non-Intersection related (Roadway Related) | Roadway Related or Surface Condition
High Friction Surface Treatment (Intersection) | 307 | 20% | 5 | Intersection Related | Intersection Related
Install Pavement Markings | 401 | 20% | 2 | Non-Intersection related (Roadway Related) | Roadway Related, Vehicle Movements/Manner of Collision
Install Edge Marking | 402 | 25% | 2 | Non-Intersection related (Roadway Related) | Roadway Related/Off road
Install Pedestrian Crosswalk | 403 | 10% | 2 | Pedestrian, Cyclist | Pedestrian, Cyclist
Install Centerline Striping | 404 | 65% | 2 | Non-Intersection related (Roadway Related) | Vehicle Movements/Manner of Collision
Install Sidewalks | 407 | 65% | 10 | Pedestrian, Cyclist | Pedestrian, Cyclist
Widen Lane(s) | 502 | 30% | 20 | Non-Intersection related (Roadway Related) | Roadway Related, Vehicle Movements/Manner of Collision
Widen Paved Shoulder (to 5 ft. or less) | 503 | 25% | 20 | Non-Intersection related (Roadway Related) | Roadway Related
Construct Paved Shoulders (1 – 4 ft.) | 504 | 25% | 20 | Non-Intersection related (Roadway Related) | Roadway Related, Vehicle Movements/Manner of Collision
Improve Vertical Alignment | 505 | 50% | 10 | Non-Intersection related (Roadway Related) | Roadway Related, Vehicle Movements/Manner of Collision
Improve Horizontal Alignment | 506 | 55% | 10 | Non-Intersection related (Roadway Related) | Roadway Related, Vehicle Movements/Manner of Collision
Increase Superelevation | 507 | 65% | 10 | Non-Intersection related (Roadway Related) | Roadway Related, Vehicle Movements/Manner of Collision
Construct Turn Arounds | 510 | 40% | 10 | Intersection Related | Intersection Related, Vehicle Movements/Manner of Collision
Grade Separation | 514 | 80% | 30 | Intersection Related | Intersection Related
Construct Interchange | 515 | 65% | 30 | Intersection Related | Intersection Related
Close Crossover | 516 | 50% | 20 | Non-Intersection related (Roadway Related) | Part of Roadway Involved, Vehicle Movements/Manner of Collision
Add Through Lane | 517 | 28% | 20 | Non-Intersection related (Roadway Related) | Vehicle Movements/Manner of Collision
Install Continuous Turn Lane | 518 | 50% | 10 | Non-Intersection related (Roadway Related) | Vehicle Movements/Manner of Collision (Roadway related)
Add Left Turn Lane | 519 | 25% | 10 | Intersection Related | Vehicle Movements/Manner of Collision, Intersection Related
Lengthen Left Turn Lane | 520 | 40% | 10 | Intersection Related | Vehicle Movements/Manner of Collision, Intersection Related
Add Right Turn Lane | 521 | 25% | 10 | Intersection Related | Vehicle Movements/Manner of Collision, Intersection Related
Lengthen Right Turn Lane | 522 | 40% | 10 | Intersection Related | Vehicle Movements/Manner of Collision, Intersection Related
Construct Pedestrian Over/Under Pass | 523 | 95% | 10 | Pedestrian, Cyclist | Pedestrian, Cyclist
Convert to One-Way Frontage Roads | 525 | 68% | 10 | Non-Intersection related (Roadway Related) | Part of Roadway Involved
Milled Edge line Rumble Strips | 532 | 15% | 10 | Non-Intersection related (Roadway Related) | Roadway Related, Vehicle Movements/Manner of Collision
Profile Edge line Markings | 533 | 7% | 5 | Non-Intersection related (Roadway Related) | Roadway Related, Vehicle Movements/Manner of Collision, Surface condition - wet, slush, ice, snow
Raised Edge line Rumble Strips | 534 | 17% | 4 | Non-Intersection related (Roadway Related) | Roadway Related, Vehicle Movements/Manner of Collision, Surface condition - wet, slush, ice, snow
Widen Paved Shoulders (to > 5 ft.) | 536 | 31% | 20 | Non-Intersection related (Roadway Related) | Roadway Related
Construct Paved Shoulders (> 5ft) | 537 | 40% | 20 | Non-Intersection related (Roadway Related) | Roadway Related
Convert 2-Lane Facility to 4-Lane Divided | 538 | 45% | 20 | Non-Intersection related (Roadway Related) | Roadway Related, Vehicle Movements/Manner of Collision
Install Passing Lanes on 2-Lane Road | 540 | 25% | 10 | Non-Intersection related (Roadway Related) | Roadway Related, Vehicle Movements/Manner of Collision
Provide Additional Paved Surface Width | 541 | 30% | 20 | Non-Intersection related (Roadway Related) | Roadway Related, Vehicle Movements/Manner of Collision
Milled Centerline Rumble Strips | 542 | 26% | 10 | Non-Intersection related (Roadway Related) | Roadway Related, Vehicle Movements/Manner of Collision
Profile Centerline Markings | 543 | 7% | 5 | Non-Intersection related (Roadway Related) | Roadway Related, Vehicle Movements/Manner of Collision
Raised Centerline Rumble Strips | 544 | 17% | 4 | Non-Intersection related (Roadway Related) | Roadway Related, Vehicle Movements/Manner of Collision
Transverse Rumble Strips | 545 | 15% | 5 | Intersection Related | Intersection Related
Construct a Roundabout | 547 | 40% | 10 | Intersection Related | Intersection Related
Work Type (TxDOT HSIP) | Work Code
Install Pedestrian Signal | 110
Improve Pedestrian Signals | 131
Install Pedestrian Crosswalk | 403
Install Sidewalks | 407
Blank | 0

## Raw Crash data
OBJECTID | Crash_ID | HBM ID | CRASH DATE | HOUR | DAY OF WEEK | ROAD SYSTEM | STREET NAME | Direction | LATITUDE | LONGITUDE | WEATHER | LIGHTING | TRAFFIC CONTROL | FIRST HARMFUL EVENT | CRASH SEVERITY | INTERSECTION RELATED | CRASH CONTRIBUTING FACTOR | FATALITY | SERIOUS INJURY | NON-SERIOUS INJURY | POSSIBLE INJURY | TOTAL INJURY | NO INJURY | DIRECTION | MOTORIST FATALITY | MOTORIST SERIOUS INJURY | MOTORIST NON-SERIOUS INJURY | MOTORIST POSSIBLE INJURY | MOTORIST NOT INJURED | MOTORIST TOTAL INJURY | MOTORIST UNKNOWN | PEDESTRIAN FATALITY | PEDESTRIAN SERIOUS INJURY | PEDESTRIAN NON-SERIOUS INJURY | PEDESTRAIN POSSIBLE INJURY | PEDESTRIAN NOT INJURED | PEDESTRIAN TOTAL INJURY | PEDESTRIAN UNKNOWN | CYCLIST FATALITY | CYCLIST SERIOUS INJURY | CYCLIST NON-SERIOUS INJURY | CYCLIST POSSIBLE INJURY | CYCLIST NOT INJURED | CYCLIST TOTAL INJURY | CYCLIST UNKNOWN | COUNTY | CO. COMMISSIONER PRECINCT | PLACE | CITY COUNCIL DISTRICT | ZIP CODE | TRACT | In & Unincorporated Area | geo | ID | H3M_ID | CMV | TRANSIT | SCHOOLBUS | HexagonID
70511 | 17135700 | 2019 | 2019-06-11 | 7 | TUE | LOCAL ROAD/STREET (STREET, ROAD, AVE., BLVD., PL., | OATES RD | NORTH | 29.8124 | -95.2406 | CLEAR | DAYLIGHT | MARKED LANES | MOTOR VEHICLE IN TRANSPORT | NOT INJURED | NON INTERSECTION | BACKED WITHOUT SAFETY | 0 | 0 | 0 | 0 | 0 | 2 | 0 | 0 | 0 | 0 | 0 | 2 | 0 | 0 | 0 | 0 | 0 | 0 | 0 | 0 | 0 | 0 | 0 | 0 | 0 | 0 | 0 | 0 | Harris | Harris - 2 | Houston | Houston - District I | 77013 | 48201232500 | Incorporated | y | 114668 | 3101 | CMV Caused | No | No | 9880
207422 | 17673268 | 2020 | 2020-04-29 | 17 | WED | LOCAL ROAD/STREET (STREET, ROAD, AVE., BLVD., PL., | OATES RD | WEST | 29.8091 | -95.2405 | CLEAR | DAYLIGHT | STOP SIGN | MOTOR VEHICLE IN TRANSPORT | NOT INJURED | INTERSECTION | FAILED TO DRIVE IN SINGLE LANE | 0 | 0 | 0 | 0 | 0 | 4 | 0 | 0 | 0 | 0 | 0 | 4 | 0 | 0 | 0 | 0 | 0 | 0 | 0 | 0 | 0 | 0 | 0 | 0 | 0 | 0 | 0 | 0 | Harris | Harris - 2 | Houston | Houston - District I | 77013 | 48201232500 | Incorporated | y | 114668 | 3101 | No | No | No | 9880
249246 | 17831961 | 2020 | 2020-08-15 | 21 | SAT | LOCAL ROAD/STREET (STREET, ROAD, AVE., BLVD., PL., | OATES RD | SOUTH | 29.8027 | -95.2405 | CLEAR | DARK, LIGHTED | MARKED LANES | MOTOR VEHICLE IN TRANSPORT | NOT INJURED | NON INTERSECTION | ROAD RAGE | 0 | 0 | 0 | 0 | 0 | 1 | 1 | 0 | 0 | 0 | 0 | 1 | 0 | 1 | 0 | 0 | 0 | 0 | 0 | 0 | 0 | 0 | 0 | 0 | 0 | 0 | 0 | 0 | Harris | Harris - 2 | Houston | Houston - District I | 77013 | 48201232500 | Incorporated | y | 114235 | 3101 | No | No | No | 9880
258363 | 17869835 | 2020 | 2020-09-13 | 8 | SUN | LOCAL ROAD/STREET (STREET, ROAD, AVE., BLVD., PL., | OATES RD | SOUTH | 29.8178 | -95.2406 | CLEAR | DAYLIGHT | NONE | MOTOR VEHICLE IN TRANSPORT | UNKNOWN | NON INTERSECTION | BACKED WITHOUT SAFETY | 0 | 0 | 0 | 0 | 0 | 0 | 2 | 0 | 0 | 0 | 0 | 0 | 0 | 2 | 0 | 0 | 0 | 0 | 0 | 0 | 0 | 0 | 0 | 0 | 0 | 0 | 0 | 0 | Harris | Harris - 2 | Houston | Houston - District I | 77013 | 48201232500 | Incorporated | y | 115101 | 3101 | CMV Caused | No | No | 10028
259085 | 17872475 | 2020 | 2020-09-20 | 4 | SUN | LOCAL ROAD/STREET (STREET, ROAD, AVE., BLVD., PL., | OATES RD | WEST | 29.8066 | -95.2405 | CLEAR | DARK, LIGHTED | MARKED LANES | FIXED OBJECT | POSSIBLE INJURY | INTERSECTION RELATED | UNDER INFLUENCE - ALCOHOL | 0 | 0 | 0 | 1 | 1 | 0 | 0 | 0 | 0 | 0 | 1 | 0 | 1 | 0 | 0 | 0 | 0 | 0 | 0 | 0 | 0 | 0 | 0 | 0 | 0 | 0 | 0 | 0 | Harris | Harris - 2 | Houston | Houston - District I | 77013 | 48201232500 | Incorporated | y | 114235 | 3101 | No | No | No | 9880
430529 | 18536775 | 2021 | 2021-10-02 | 16 | SAT | LOCAL ROAD/STREET (STREET, ROAD, AVE., BLVD., PL., | OATES RD | NORTH | 29.7954 | -95.2437 | CLEAR | DAYLIGHT | MARKED LANES | MOTOR VEHICLE IN TRANSPORT | POSSIBLE INJURY | NON INTERSECTION | FAILED TO CONTROL SPEED | 0 | 0 | 0 | 1 | 1 | 1 | 0 | 0 | 0 | 0 | 1 | 1 | 1 | 0 | 0 | 0 | 0 | 0 | 0 | 0 | 0 | 0 | 0 | 0 | 0 | 0 | 0 | 0 | Harris | Harris - 2 | Houston | Houston - District I | 77013 | 48201232500 | Incorporated | y | 113802 | 3101 | No | No | No | 9882
442904 | 18584995 | 2021 | 2021-11-11 | 8 | THU | LOCAL ROAD/STREET (STREET, ROAD, AVE., BLVD., PL., | OATES RD | NORTH | 29.808 | -95.2405 | RAIN | DAYLIGHT | NONE | MOTOR VEHICLE IN TRANSPORT | NOT INJURED | NON INTERSECTION | FAILED TO GIVE HALF OF ROADWAY | 0 | 0 | 0 | 0 | 0 | 2 | 0 | 0 | 0 | 0 | 0 | 2 | 0 | 0 | 0 | 0 | 0 | 0 | 0 | 0 | 0 | 0 | 0 | 0 | 0 | 0 | 0 | 0 | Harris | Harris - 2 | Houston | Houston - District I | 77013 | 48201232500 | Incorporated | y | 114668 | 3101 | No | Transit Caused | No | 9880
463043 | 18663963 | 2021 | 2021-09-23 | 15 | THU | LOCAL ROAD/STREET (STREET, ROAD, AVE., BLVD., PL., | OATES RD | WEST | 29.8051 | -95.2405 | CLEAR | DAYLIGHT | NONE | MOTOR VEHICLE IN TRANSPORT | NOT INJURED | DRIVEWAY ACCESS | FAILED TO PASS TO LEFT SAFELY | 0 | 0 | 0 | 0 | 0 | 2 | 0 | 0 | 0 | 0 | 0 | 2 | 0 | 0 | 0 | 0 | 0 | 0 | 0 | 0 | 0 | 0 | 0 | 0 | 0 | 0 | 0 | 0 | Harris | Harris - 2 | Houston | Houston - District I | 77013 | 48201232500 | Incorporated | y | 114235 | 3101 | CMV Involved | No | No | 9880
523809 | 18894162 | 2022 | 2022-04-23 | 13 | SAT | LOCAL ROAD/STREET (STREET, ROAD, AVE., BLVD., PL., | OATES RD | NORTH | 29.8015 | -95.2405 | CLOUDY | DAYLIGHT | NONE | MOTOR VEHICLE IN TRANSPORT | POSSIBLE INJURY | INTERSECTION | WRONG SIDE - APPROACH OR INTERSECTION | 0 | 0 | 0 | 1 | 1 | 1 | 0 | 0 | 0 | 0 | 1 | 1 | 1 | 0 | 0 | 0 | 0 | 0 | 0 | 0 | 0 | 0 | 0 | 0 | 0 | 0 | 0 | 0 | Harris | Harris - 2 | Houston | Houston - District I | 77013 | 48201232500 | Incorporated | y | 114235 | 3101 | No | No | No | 9880
546466 | 18982922 | 2022 | 2022-04-27 | 8 | WED | LOCAL ROAD/STREET (STREET, ROAD, AVE., BLVD., PL., | OATES RD | SOUTH | 29.7954 | -95.2437 | CLEAR | DAYLIGHT | SIGNAL LIGHT | MOTOR VEHICLE IN TRANSPORT | UNKNOWN | NON INTERSECTION | CHANGED LANE WHEN UNSAFE | 0 | 0 | 0 | 0 | 0 | 0 | 4 | 0 | 0 | 0 | 0 | 0 | 0 | 4 | 0 | 0 | 0 | 0 | 0 | 0 | 0 | 0 | 0 | 0 | 0 | 0 | 0 | 0 | Harris | Harris - 2 | Houston | Houston - District I | 77013 | 48201232500 | Incorporated | y | 113802 | 3101 | No | No | No | 9882
696111 | 19561713 | 2023 | 2023-05-18 | 11 | THU | LOCAL ROAD/STREET (STREET, ROAD, AVE., BLVD., PL., | OATES RD | SOUTHWEST | 29.7964 | -95.243 | CLEAR | DAYLIGHT | MARKED LANES | FIXED OBJECT | UNKNOWN | NON INTERSECTION | DRIVER INATTENTION | 0 | 0 | 0 | 0 | 0 | 0 | 1 | 0 | 0 | 0 | 0 | 0 | 0 | 1 | 0 | 0 | 0 | 0 | 0 | 0 | 0 | 0 | 0 | 0 | 0 | 0 | 0 | 0 | Harris | Harris - 2 | Houston | Houston - District I | 77013 | 48201232500 | Incorporated | y | 113802 | 3101 | No | No | No | 9882
699567 | 19575178 | 2023 | 2023-05-16 | 7 | TUE | LOCAL ROAD/STREET (STREET, ROAD, AVE., BLVD., PL., | NEEDHAM ST | WEST | 29.8015 | -95.2406 | CLOUDY | DAYLIGHT | NONE | MOTOR VEHICLE IN TRANSPORT | INCAPACITATING INJURY | NON INTERSECTION | FAILED TO DRIVE IN SINGLE LANE | 0 | 1 | 0 | 0 | 1 | 2 | 0 | 0 | 1 | 0 | 0 | 2 | 1 | 0 | 0 | 0 | 0 | 0 | 0 | 0 | 0 | 0 | 0 | 0 | 0 | 0 | 0 | 0 | Harris | Harris - 2 | Houston | Houston - District I | 77013 | 48201232500 | Incorporated | y | 114235 | 3101 | CMV Caused | No | No | 9880
703910 | 19591236 | 2023 | 2023-06-05 | 8 | MON | LOCAL ROAD/STREET (STREET, ROAD, AVE., BLVD., PL., | OATES RD | EAST | 29.7982 | -95.2415 | CLEAR | DAYLIGHT | NONE | MOTOR VEHICLE IN TRANSPORT | NOT INJURED | DRIVEWAY ACCESS | FAILED TO YIELD RIGHT OF WAY - PRIVATE DRIVE | 0 | 0 | 0 | 0 | 0 | 2 | 0 | 0 | 0 | 0 | 0 | 2 | 0 | 0 | 0 | 0 | 0 | 0 | 0 | 0 | 0 | 0 | 0 | 0 | 0 | 0 | 0 | 0 | Harris | Harris - 2 | Houston | Houston - District I | 77013 | 48201232500 | Incorporated | y | 113802 | 3101 | CMV Caused | Transit Involved | No | 9880
704609 | 19593638 | 2023 | 2023-06-07 | 11 | WED | LOCAL ROAD/STREET (STREET, ROAD, AVE., BLVD., PL., | OATES RD | WEST | 29.8069 | -95.2405 | CLEAR | DAYLIGHT | NONE | MOTOR VEHICLE IN TRANSPORT | NOT INJURED | DRIVEWAY ACCESS | TURNED WHEN UNSAFE | 0 | 0 | 0 | 0 | 0 | 4 | 0 | 0 | 0 | 0 | 0 | 4 | 0 | 0 | 0 | 0 | 0 | 0 | 0 | 0 | 0 | 0 | 0 | 0 | 0 | 0 | 0 | 0 | Harris | Harris - 2 | Houston | Houston - District I | 77013 | 48201232500 | Incorporated | y | 114668 | 3101 | No | No | No | 9880
705954 | 19598957 | 2023 | 2023-06-07 | 11 | WED | LOCAL ROAD/STREET (STREET, ROAD, AVE., BLVD., PL., | OATES RD | EAST | 29.7952 | -95.2439 | CLEAR | DAYLIGHT | NONE | MOTOR VEHICLE IN TRANSPORT | NOT INJURED | NON INTERSECTION | IMPROPER START FROM PARKED POSITION | 0 | 0 | 0 | 0 | 0 | 2 | 1 | 0 | 0 | 0 | 0 | 2 | 0 | 1 | 0 | 0 | 0 | 0 | 0 | 0 | 0 | 0 | 0 | 0 | 0 | 0 | 0 | 0 | Harris | Harris - 2 | Houston | Houston - District I | 77013 | 48201232500 | Incorporated | y | 113802 | 8664 | CMV Caused | No | No | 9882
737262 | 19720243 | 2023 | 2023-08-24 | 8 | THU | LOCAL ROAD/STREET (STREET, ROAD, AVE., BLVD., PL., | OATES RD | SOUTH | 29.8069 | -95.2405 | CLEAR | DAYLIGHT | MARKED LANES | MOTOR VEHICLE IN TRANSPORT | NON-INCAPACITATING INJURY | INTERSECTION | PASSED IN NO PASSING LANE | 0 | 0 | 1 | 0 | 1 | 1 | 1 | 0 | 0 | 1 | 0 | 1 | 1 | 1 | 0 | 0 | 0 | 0 | 0 | 0 | 0 | 0 | 0 | 0 | 0 | 0 | 0 | 0 | Harris | Harris - 2 | Houston | Houston - District I | 77013 | 48201232500 | Incorporated | y | 114668 | 3101 | No | No | No | 9880
747473 | 19759147 | 2023 | 2023-09-15 | 23 | FRI | LOCAL ROAD/STREET (STREET, ROAD, AVE., BLVD., PL., | OATES RD | NORTH | 29.8052 | -95.2405 | CLEAR | DARK, UNKNOWN LIGHTING | MARKED LANES | OVERTURNED | UNKNOWN | NON INTERSECTION | FAILED TO DRIVE IN SINGLE LANE | 0 | 0 | 0 | 0 | 0 | 0 | 1 | 0 | 0 | 0 | 0 | 0 | 0 | 1 | 0 | 0 | 0 | 0 | 0 | 0 | 0 | 0 | 0 | 0 | 0 | 0 | 0 | 0 | Harris | Harris - 2 | Houston | Houston - District I | 77013 | 48201232500 | Incorporated | y | 114235 | 3101 | No | No | No | 9880
774076 | 19861766 | 2023 | 2023-11-10 | 8 | FRI | LOCAL ROAD/STREET (STREET, ROAD, AVE., BLVD., PL., | OATES RD | NORTH | 29.8196 | -95.2406 | CLEAR | DAYLIGHT | SIGNAL LIGHT | MOTOR VEHICLE IN TRANSPORT | NOT INJURED | INTERSECTION | FAILED TO CONTROL SPEED | 0 | 0 | 0 | 0 | 0 | 3 | 1 | 0 | 0 | 0 | 0 | 3 | 0 | 1 | 0 | 0 | 0 | 0 | 0 | 0 | 0 | 0 | 0 | 0 | 0 | 0 | 0 | 0 | Harris | Harris - 2 | Houston | Houston - District I | 77013 | 48201232500 | Incorporated | y | 115534 | 3101 | CMV Involved | No | No | 10028

## Ped bike commuter analysis data
OBJECTID | ID | P_auto | P_Bicycle | P_Walk | Walk_VMT_Reduction | Bike_VMT_Reduction | Total_VMT_Reduction | Shape_Length | Shape_Area | Total | Total_auto | Total_Bicycle | Total_Walk | Total_4mile | Total_3mile | Total_2mile | Total_1mile | Total_05mile | Walk_Potential_Person | bike_Potential_Person | Walk_Mode_Shift_Person | Bike_Mode_Shift_Person | Walk_Potential_Trip | bike_Potential_Trip | Walk_Mode_Shift_Trip | Bike_Mode_Shift_Trip
1933 | 58882 | 1 | 0 | 0 | 0.26484296814129366 | 1.4287906519787577 | 1.6936336201200513 | 7428.659871262889 | 3982633.422310623 | 20 | 20 | 0 | 0 | 1 | 1 | 1 | 1 | 1 | 1 | 1 | 1 | 1 | 2 | 2 | 2 | 2
8177 | 58002 | 1 | 0 | 0 | 0.1566324110044201 | 0.8715706774244163 | 1.0282030884288365 | 7428.659837166172 | 3982633.3857509457 | 13 | 13 | 0 | 0 | 1 | 1 | 1 | 1 | 1 | 1 | 1 | 1 | 1 | 2 | 2 | 2 | 2
8386 | 58442 | 1 | 0 | 0 | 3.1077646004163517 | 9.5305 | 12.638285005936051 | 7428.659696007465 | 3982633.234395689 | 130 | 130 | 0 | 0 | 4 | 5 | 5 | 3 | 3 | 3 | 3 | 3 | 3 | 6 | 6 | 6 | 6
8387 | 58441 | 1 | 0 | 0 | 0.2473699535230577 | 0.8526083484613425 | 1.0999783019844003 | 7428.6599 | 3982633.4941825336 | 8 | 8 | 0 | 0 | 1 | 1 | 1 | 1 | 1 | 1 | 1 | 1 | 1 | 2 | 2 | 2 | 2
8475 | 58881 | 1 | 0 | 0 | 0.022953 | 0.1353584944425885 | 0.15831182981515712 | 7428.660119218214 | 3982633.6881769374 | 1 | 1 | 0 | 0 | 1 | 1 | 1 | 1 | 1 | 1 | 1 | 1 | 1 | 2 | 2 | 2 | 2
38945 | 58001 | 1 | 0 | 0 | 0.16799 | 0.48940877696094637 | 0.6574002093529414 | 7428.660083236496 | 3982633.649596086 | 13 | 13 | 0 | 0 | 1 | 1 | 1 | 1 | 1 | 1 | 1 | 1 | 1 | 2 | 2 | 2 | 2
38948 | 163381 | 1 | 0 | 0 | 0.2519251122661352 | 1.0908158543509137 | 1.342740966617049 | 7428.660294672471 | 3982633.8763050903 | 13 | 13 | 0 | 0 | 1 | 1 | 1 | 1 | 1 | 1 | 1 | 1 | 1 | 2 | 2 | 2 | 2
38950 | 163161 | 1 | 0 | 0 | 0.3133983435259315 | 2.5858857676346765 | 2.899284111160608 | 7428.660230436906 | 3982633.8074294846 | 11 | 11 | 0 | 0 | 2 | 1 | 1 | 1 | 1 | 1 | 1 | 1 | 1 | 2 | 2 | 2 | 2
39426 | 163821 | 1 | 0 | 0 | 1.220839610445188 | 4.718802620678751 | 5.939642231123939 | 7428.660125268676 | 3982633.6947 | 54 | 54 | 0 | 0 | 2 | 3 | 3 | 1 | 1 | 1 | 2 | 1 | 2 | 2 | 4 | 2 | 4
39428 | 163601 | 1 | 0 | 0 | 0.25708306909363887 | 0.8831509320163509 | 1.1402340011099898 | 7428.6601557604445 | 3982633.7273587845 | 10 | 10 | 0 | 0 | 1 | 1 | 1 | 1 | 1 | 1 | 1 | 1 | 1 | 2 | 2 | 2 | 2
39429 | 58222 | 1 | 0 | 0 | 0.34743067001953176 | 1.3291507299268064 | 1.6765813999463381 | 7428.659766064861 | 3982633.3095136555 | 20 | 20 | 0 | 0 | 1 | 1 | 1 | 1 | 1 | 1 | 1 | 1 | 1 | 2 | 2 | 2 | 2
39902 | 58661 | 1 | 0 | 0 | 0.20486270219272953 | 0.9810871456530501 | 1.1859498478457797 | 7428.660081567389 | 3982633.647806416 | 8 | 8 | 0 | 0 | 1 | 1 | 1 | 1 | 1 | 1 | 1 | 1 | 1 | 2 | 2 | 2 | 2
39904 | 164261 | 1 | 0 | 0 | 0.019597454545502307 | 0.10670595626993827 | 0.12630341081544058 | 7428.660155734635 | 3982633.727331107 | 2 | 2 | 0 | 0 | 1 | 1 | 1 | 1 | 1 | 1 | 1 | 1 | 1 | 2 | 2 | 2 | 2
39906 | 164041 | 1 | 0 | 0 | 0.20817522883313466 | 1.0154805454957023 | 1.223655774328837 | 7428.660296281969 | 3982633.8780308454 | 12 | 12 | 0 | 0 | 1 | 1 | 1 | 1 | 1 | 1 | 1 | 1 | 1 | 2 | 2 | 2 | 2
39907 | 58662 | 1 | 0 | 0 | 0.48504779984458235 | 2.401021386888794 | 2.8860691867333763 | 7428.6598355268625 | 3982633.383993219 | 34 | 34 | 0 | 0 | 2 | 1 | 1 | 1 | 1 | 1 | 1 | 1 | 1 | 2 | 2 | 2 | 2

## Growth Rates
| Growth Rate | Growth Rate
County Name | 2023-2030 | 2030-2045
Brazoria | 1.647% | 3.599%
Chambers | 1.562% | 2.429%
Fort Bend | 3.195% | 2.699%
Galveston | 1.97% | 1.307%
Harris | 1.951% | 1.202%
Liberty | 1.782% | 2.975%
Montgomery | 2.509% | 2.422%
Waller | 2.405% | 4.104%
Growth Rate
2021 AADT | 27211
AADT in Year Open to Traffic | 31285
Growth Rate | 2.013%