## Instructions
Instructions:
On the "Inputs & Outputs" tab, fill in all "blue " shaded sections (Project Information, Proposed Improvement Information and Daily Travel Demand). Download 2018-2022 crash data and Ped bike commuter analysis from interactive web applications available here paste them into ‘Raw Crash data’ and ‘Ped Bike commuter analysis data’ tabs (instructions are provided below).
Project Information:
Project Title: Enter the proposed project name/title.
County: Select County name from the drop-down list. If the proposed roadway project crosses county boundary, then select the county that contains majority of the project area.
Facility Type: Select the facility type of the proposed project from the drop-down list.
Street Name: Enter name of the facility on which proposed project/improvement is located.
Limits: Enter name limits from and to.
Project Length: Provide project length in miles. For intersection improvements, interchange construction, highway or railroad grade separation projects please use the distance up to next intersection (on either side of the proposed project intersection) or 0.25 miles whichever is smaller in length.
Application Id Number: Please provide online project application Id Number.
CSJ Number/MPOID Number (C13): If the proposed project is listed in 2045 RTP or any previous RTPs please provide the MPOID number and CSJ number (if it exists).
Proposed Improvement Information:
Year Open to Traffic Must be >=2025: Select the year Open to Traffic from the drop-down list in cell C16.
Safety Improvement Type 1, 2, and 3: Select up to 3 safety improvement types from the dropdown lists.
Bike/Ped Improvement Type: Select bike/ped improvement type from the dropdown list. If no bike/ped improvements are proposed leave blank.
Daily Travel Demand:
2022 Traffic Volume: Enter estimated 2022 AADT. H-GAC traffic count data is available here. (For new road construction projects please reach out to H-GAC staff)
Raw Crash data:
Open Regional Crash data available here.
Open Crash Data Viewer tab
Click on Location Analysis Widget
Analysis control panel appears at the bottom of the application.
For corridor projects click on Draw Line
Locate your mouse point at project location and draw a line
Create a buffer 0.02 miles (~100 feet) for divided highway set buffer distance that can capture both directions. If project dose not include improvements to frontage roads make sure to exclude frontage roads from selection.
Click All Crashes tab to view results.
Click Download data in.csv format. Save the file.
Copy downloaded data and save it to Raw Crash data tab. Make sure to copy and save all data from cell A1
For Intersection improvements, interchanges, grade separation click on Draw point
Create a buffer 0.25 miles
Click All Crashes tab to view results.
Click Download in.csv format. Save the file.
Copy downloaded data and save it to Raw Crash data tab. Make sure to copy and save all data from cell A1
Ped bike commuter analysis data
Open Activity-Connectivity Explorer – Advanced Viewer available here.
Click on Location Analysis Widget
Analysis control panel appears at the bottom of the application.
For corridor projects click on Draw Line
Locate your mouse point at project location and draw a line
Create a buffer 0.25 miles.
Click Ped-Bike Commuter Analysis tab to view results.
Click Download data in.csv format. Save the file.
Copy downloaded data and save it to Ped bike commuter analysis tab. Make sure to copy and save all data from cell A1

## ITS Delay Worksheet (hidden)
Project Information |  | Daily System/Facility Data | With Project | Year |  | Annual VHT Savings | Value of Delay Savings (2013 $, '000s)
Name: |  | Year Open to Traffic? | 2015 | 2015 | 1 | 0 | #REF!
ID Number: |  | Project Life (see MOSER page A.8.9) | 10 | 2016 | 1 | 0 | #REF!
New HOV? | 1 | AND |  | 2017 | 1 | 0 | #REF!
Total Cost (2015 $, '000s) |  | Annual PHT Reduction (IDAS) |  | 2018 | 1 | 0 | #REF!
Federal Funding Req. (2015 $, '000s) |  | IDAS Vehicle Occupancy | 1.15 | 2019 | 1 | 0 | #REF!
|  |  |  | 2020 | 1 | 0 | #REF!
BCA Results |  |  |  | 2021 | 1 | 0 | #REF!
Discounted Delay Benefits (2015 $, '000s) | #REF! |  |  | 2022 | 1 | 0 | #REF!
Delay B/C Ratio | #REF! |  |  | 2023 | 1 | 0 | #REF!
|  |  |  | 2024 | 1 | 0 | #REF!
|  |  |  | 2025 | 1 | 0 | #REF!
Assumptions |  |  |  | 2026 | 1 | 0 | #REF!
Base Year | 2022 | Interim Calculations | With Project | 2027 | 1 | 0 | #REF!
Discount Rate | 3.1% | Annual VHT Reduction (Vehicles) | 0 | 2028 | 1 | 0 | #REF!
Vehicle Occupancy | 1.1 |  |  | 2029 | 1 | 0 | #REF!
Value of Travel Time (VoTT) | #REF! |  |  | 2030 | 1 | 0 | #REF!
Annual Days of Travel | 260 |  |  | 2031 | 1 | 0 | #REF!
|  |  |  | 2032 | 1 | 0 | #REF!
|  |  |  | 2033 | 1 | 0 | #REF!
|  |  |  | 2034 | 1 | 0 | #REF!
|  |  |  | 2035 | 1 | 0 | #REF!
|  |  |  | 2036 | 1 | 0 | #REF!
|  |  |  | 2037 | 1 | 0 | #REF!
|  |  |  | 2038 | 1 | 0 | #REF!
|  |  |  | 2039 | 1 | 0 | #REF!
|  |  |  | 2040 | 1 | 0 | #REF!
Control Values
NO
YES
Instructions:
1. Fill in all "blue" shaded sections ("Project Information" and "Daily System/Facility Data"). Project costs should be expressed in thousands of 2012 dollars.
2. Results will be populated in "red" shaded section ("BCA Results")
Note: Annual VHT Savings can be entered directly into the "purple" shaded cells to the right. In this case, please provide sufficient documentation of how the delay savings have been estimated, including baseline data and interim calculation documents (spreadsheets, etc.).

## Emissions Reduction Worksheet (hidden)
Project Information |  | Emissions Reduction Estimates | With Project | Year | VOC Reduced (tonnes/year) | Value of VOC Savings (2013 $, '000s) | NOx Reduced (tonnes/yr) | Value of NOx Savings (2013 $, '000s)
Name: |  | Year Open to Traffic? | 2015 | 2015 | 0 | #REF! | 0 | #REF!
ID Number: |  | Project Life (see MOSER page A.8.9) | 10 | 2016 | 0 | #REF! | 0 | #REF!
Bike/Ped or LCI? | 2 | AND |  | 2017 | 0 | #REF! | 0 | #REF!
Total Cost (2015 $, '000s) |  | VMT Reduced (Daily) |  | 2018 | 0 | #REF! | 0 | #REF!
Federal Funding Req. (2015 $, '000s) |  | OR |  | 2019 | 0 | #REF! | 0 | #REF!
|  | VOC Emissions Reduced (metric tons/yr) |  | 2020 | 0 | #REF! | 0 | #REF!
BCA Results |  | NOx Emissions Reduced (metric tons/yr) |  | 2021 | 0 | #REF! | 0 | #REF!
Discounted Emissions Benefits (2015 $, '000s) | #REF! |  |  | 2022 | 0 | #REF! | 0 | #REF!
Delay B/C Ratio | #REF! |  |  | 2023 | 0 | #REF! | 0 | #REF!
Annualized Cost Effectiveness (2015 $, '000s/tonne) | #DIV/0! |  |  | 2024 | 0 | #REF! | 0 | #REF!
|  |  |  | 2025 | 0 | #REF! | 0 | #REF!
Assumptions |  |  |  | 2026 | 0 | #REF! | 0 | #REF!
Base Year | 2015 | Interim Calculations | With Project | 2027 | 0 | #REF! | 0 | #REF!
Discount Rate | 7% | VOC Emissions Reduced (metric tons/yr) | 0 | 2028 | 0 | #REF! | 0 | #REF!
VOC Emissions Factor (g/mi) | 0.3234 | NOx Emissions Reduced (metric tons/yr) | 0 | 2029 | 0 | #REF! | 0 | #REF!
Nox Emissions Factor (g/mi) | 0.19106 |  |  | 2030 | 0 | #REF! | 0 | #REF!
Volatile Organic Compounds (VOCs), $ / metric ton (2015 $) | #REF! |  |  | 2031 | 0 | #REF! | 0 | #REF!
Nitrogen oxides (NOx), $ / metric ton (2015 $) | #REF! |  |  | 2032 | 0 | #REF! | 0 | #REF!
Annual Days of Travel | 260 |  |  | 2033 | 0 | #REF! | 0 | #REF!
|  |  |  | 2034 | 0 | #REF! | 0 | #REF!
|  |  |  | 2035 | 0 | #REF! | 0 | #REF!
|  |  |  | 2036 | 0 | #REF! | 0 | #REF!
|  |  |  | 2037 | 0 | #REF! | 0 | #REF!
|  |  |  | 2038 | 0 | #REF! | 0 | #REF!
|  |  |  | 2039 | 0 | #REF! | 0 | #REF!
|  |  |  | 2040 | 0 | #REF! | 0 | #REF!
Control Values
NO
YES
Instructions:
1. Fill in all "blue" shaded sections ("Project Information" and "Emissions Reduction Estimates"). Project costs should be expressed in thousands of 2012 dollars.
2. Results will be populated in "red" shaded section ("BCA Results")
Note: This sheet will take either an estimate of daily VMT reduced or annual metric tons of pollutant reduced. For projects where emissions reduction vary by year, formulas in the "purple" cells to the right may be overwritten. Emissions factors for bike/ped and LCI projects are provided, please contact H-GAC for assistance in identifing the appropriate emissions factors for other project types.

## Inputs & Outputs
Note: Updated with 2019-2023 Data | Roadway Crash Benefits Template 5 of 5
INPUTS
Project Information |  |  | Data entered by the sponsors
Project Title: | Transforming Waugh Drive (Waugh Drive Packages 2-4) |  | Calculated based on data entered by sponsor
County | Harris |  | Benefits calculated by the template
Facility Type | Non-Freeway
Street Name: | Waugh Drive & South Heights Boulevard
Limits (From) | Washington Avenue | *Preventable Crashes are those with defined characteristics that may be affected by the proposed improvement.
Limits (To) | W Dallas Street
Length (in Miles) | 1.22
Application ID Number (Auto generated in CFP online form): | 1208
MPOID Number (RTP ID)/CSJ Number (TxDOT ID#):
Proposed Improvements Information
Year Open to Traffic? (Must be >=2025) | 2030
Safety Improvement Type 1 | Safety Treat Fixed Objects
Work Type Code | 209
Preventable Crash Type | Non-Intersection related (Roadway Related)
Appropriate Crash Reduction Factor (%): | 50%
Service Life (years): | 20
Safety Improvement Type 2 | Resurfacing
Work Type Code | 303
Preventable Crash Type | Non-Intersection related (Roadway Related)
Appropriate Crash Reduction Factor (%): | 30%
Service Life (years): | 10
Safety Improvement Type 3 | Blank
Work Type Code | 0
Preventable Crash Type | Blank
Appropriate Crash Reduction Factor (%): | 0%
Service Life (years): | 0
Bike/Ped Improvement Type | Blank
Work Type Code | 0
Preventable Crash Type | Blank
Appropriate Crash Reduction Factor (%): | 0%
Service Life (years): | 0
Daily Travel Demand
2022 Traffic Volume | 27056
Estimated traffic volume in year Open to Traffic | 29298
2022 Potential Daily Walk/Bike Commuters | 1402
Potential Daily Walk/Bike Commuters in Year Open to Traffic | 1504.807
OUTPUTS
Benefit Results
Discounted Safety Benefits @ 7% (2022 $, '000s) | 8621.9925

## Preventable Crash data
| HGAC regional crash data provided by HGAC upon request |  |  | Calculated based on data entered by sponsor
NON-INTERSECTION RELATED CRASHES |  |  |  |  | INTERSECTION RELATED CRASHES |  |  |  |  | All CRASHES
2019 -2023 Crash Data | Non-Intersection Related Crashes (5 Years) | Average Annual Crashes | Crash Rate per 100 million VMT | Average Annual Crash Forecast without Improvement in Year Open to Traffic | 2019 -2023 Crash Data | Intersection Crashes (5 Years) | Average Annual Crashes | Crash Rate per 100 million VMT | Average Annual Crash Forecast without Improvement in Year Open to Traffic | 2019 -2023 Crash Data | All Crashes (5 Years) | Average Annual Crashes | Crash Rate per 100 million VMT | Average Annual Crash Forecast without improvement in Year Open to Traffic | Non-Intersection crashes | Intersection crashes
Motorist Fatalities | 0 | 0 | 0 | 0 | Motorist Fatalities | 0 | 0 | 0 | 0 | Motorist Fatalities | 0 | 0 | 0 | 0 | NON INTERSECTION | INTERSECTION
Motorist Serious Injuries | 1 | 0.2 | 1.66 | 0.21657 | Motorist Serious Injuries | 1 | 0.2 | 1.66 | 0.21657 | Motorist Serious Injuries | 2 | 0.4 | 3.32 | 0.43315 | DRIVEWAY ACCESS | INTERSECTION RELATED
Motorist Non-Serious Injuries | 10 | 2 | 16.6002 | 2.1657 | Motorist Non-Serious Injuries | 33 | 6.6 | 54.7807 | 7.1469 | Motorist Non-Serious Injuries | 43 | 8.6 | 71.3809 | 9.3126
Motorist Possible Injuries | 16 | 3.2 | 26.5603 | 3.4652 | Motorist Possible Injuries | 78 | 15.6 | 129.4817 | 16.8927 | Motorist Possible Injuries | 94 | 18.8 | 156.042 | 20.3579
Estimated Crashes Without Improvement in Year Open to Traffic
| Total Fatalities | Total Serious Injuries | Total Non-Serious Injuries | Total Possible Injuries
Non-Intersection related (Roadway Related) | 0 | 0.21657 | 2.1657 | 3.4652
Intersection Related | 0 | 0.21657 | 7.1469 | 16.8927
Blank | 0 | 0 | 0 | 0
Total | 0 | 0.43315 | 9.3126 | 20.3579
2019 -2023 Crash Data | Non-Intersection Related Crashes (5 Years) | Average Annual Crashes | Ped/Bike rate based on potential 1 million ped/bike commuters* | Average Annual Crash Forecast without Improvement in Year Open to Traffic | 2019 -2023 Crash Data | Intersection Crashes (5 Years) | Average Annual Crashes | Crash Rate per 1 million VMT (Ped/Bike rate based on potential ped/bike commuters*) | Average Annual Crash Forecast without improvement in Year Open to Traffic | 2019 -2023 Crash Data | All Crashes (5 Years) | Average Annual Crashes | Crash Rate per 1 million VMT (Ped/Bike rate based on potential ped/bike commuters*) | Average Annual Crash Forecast without improvement in Year Open to Traffic | Non-Intersection crashes | Intersection crashes
Pedestrian Fatalities | 0 | Na | Na | Na | Pedestrian Fatalities | 0 | Na | Na | Na | Pedestrian Fatalities | 0 | Na | Na | Na
Pedestrian Serious Injuries | 1 | Na | Na | Na | Pedestrian Serious Injuries | 1 | Na | Na | Na | Pedestrian Serious Injuries | 2 | Na | Na | Na
Pedestrian Non-Serious Injuries | 1 | Na | Na | Na | Pedestrian Non-Serious Injuries | 4 | Na | Na | Na | Pedestrian Non-Serious Injuries | 5 | Na | Na | Na
Pedestrian Possible Injuries | 0 | Na | Na | Na | Pedestrian Possible Injuries | 2 | Na | Na | Na | Pedestrian Possible Injuries | 2 | Na | Na | Na
Cyclist Fatalities | 0 | Na | Na | Na | Cyclist Fatalities | 0 | Na | Na | Na | Cyclist Fatalities | 0 | Na | Na | Na
Cyclist Serious Injuries | 0 | Na | Na | Na | Cyclist Serious Injuries | 0 | Na | Na | Na | Cyclist Serious Injuries | 0 | Na | Na | Na
Cyclist Non-Serious Injuries | 1 | Na | Na | Na | Cyclist Non-Serious Injuries | 0 | Na | Na | Na | Cyclist Non-Serious Injuries | 1 | Na | Na | Na
Cyclist possible Injuries | 2 | Na | Na | Na | Cyclist possible Injuries | 1 | Na | Na | Na | Cyclist possible Injuries | 3 | Na | Na | Na
Total Bike/Ped Fatalities | 0 | 0 | 0 | 0 | Total Fatalities | 0 | 0 | 0 | 0 | Total Fatalities | 0 | 0 | 0 | 0
Total Bike/Ped Serious Injuries | 1 | 0.2 | 0.078166 | 0.042933 | Total Injury | 1 | 0.2 | 0.39083 | 0.21467 | Total Injury | 2 | 0.4 | 0.78166 | 0.42933
Total Bike/Ped Non-Serious Injuries | 2 | 0.4 | 0.15633 | 0.085866 | Total Injury | 4 | 0.8 | 1.5633 | 0 | Total Injury | 6 | 1.2 | 2.345 | 1.288
Total Bike/Ped Possible Injuries | 2 | 0.4 | 0.15633 | 0.085866 | Total Injury | 3 | 0.6 | 1.1725 | 0 | Total Injury | 5 | 1 | 1.9542 | 1.0733
Estimated Crashes Without Improvement in Year Open to Traffic
| Total Fatalities | Total Serious Injuries | Total Non-Serious Injuries | Total Possible Injuries
Pedestrian, Cyclist | 0 | 0.2576 | 0 | 0
Blank | 0 | 0 | 0 | 0

## Calculations
Discounted Savings for service life
[5 empty] | Year | Volume | Potential Daily Walk/Bike Commuters | Demand Growth |  | Benefit Cap | Potential Value of Crash Savings1 | Use in Analysis1 | Potential Value of Crash Savings2 | Use in Analysis2 | Potential Value of Crash Savings3 | Use in Analysis3 | Potential Value of B/P Crash Savings | Use in B/P Analysis | Value of Crash Savings ($000') | Savings Discounted @ 3.1% ($ 000')
Assumptions |  | Travel Demand | 2022 | Year Open to Traffic |  |  |  |  | Facility V/C Ratio
Base Year | 2022 | Estimated Traffic Volume | 27056 | 29039.9842 | 2022 | 27056 | 1402 | n/a | 1 | 1 | 0 | 0 | 0 | 0 | 0 | 0 | 0 | 0 | 0 | 0
Years to include in BCA Analysis 1 | 20 | Estimated Daily VMT | 33008.32 | 35428.7808 | 2023 | 27296.3884 | 1414.4566 | 0.8885% | 1 | 1 | 0 | 0 | 0 | 0 | 0 | 0 | 0 | 0 | 0 | 0
Years to include in BCA Analysis 2 | 10 | Annual VMT | 12048036.8 | 12931504.9839 | 2024 | 27538.9125 | 1427.0238 | 0.8885% | 1 | 1 | 0 | 0 | 0 | 0 | 0 | 0 | 0 | 0 | 0 | 0
Years to include in BCA Analysis 3 | 0 |  |  |  | 2025 | 27783.5915 | 1439.7027 | 0.8885% | 1 | 1 | 0 | 0 | 0 | 0 | 0 | 0 | 0 | 0 | 0 | 0
Years to include in B/P Analysis | 0 |  | Estimated Preventable Crashes Without Improvements Types 1, 2, and 3 in Year Open to Traffic | Estimated Preventable Crashes reduced in Year Open to Traffic with Improvement Type 1 | 2026 | 28030.4444 | 1452.4942 | 0.8885% | 1 | 1 | 0 | 0 | 0 | 0 | 0 | 0 | 0 | 0 | 0 | 0
Number of Days Considered in a Year | 365 |  |  |  | 2027 | 28279.4906 | 1465.3994 | 0.8885% | 1 | 1 | 0 | 0 | 0 | 0 | 0 | 0 | 0 | 0 | 0 | 0
[5 empty] | 2028 | 28530.7494 | 1478.4192 | 0.8885% | 1 | 1 | 0 | 0 | 0 | 0 | 0 | 0 | 0 | 0 | 0 | 0
Growth Rates |  | Total Fatalities | 0 | 0 | 2029 | 28784.2407 | 1491.5548 | 0.8885% | 1 | 1 | 0 | 0 | 0 | 0 | 0 | 0 | 0 | 0 | 0 | 0
2021-2030 Demand Growth | 0.8885% | Total Serious Injuries | 0.21657 | 0.10829 | 2030 | 29039.9842 | 1504.807 | 0.8885% | 1 | 1 | 575369.5787 | 1 | 172610.8736 | 1 | 0 | 0 | 0 | 0 | 747.9805 | 585.8965
2030-2045 Demand Growth | 0.8885% | Total Non-Serious Injuries | 2.1657 | 1.0829 | 2031 | 29298 | 1518.177 | 0.8885% | 1 | 1 | 580481.6481 | 1 | 174144.4944 | 1 | 0 | 0 | 0 | 0 | 754.6261 | 573.3289
|  | Total Possible Injuries | 3.4652 | 1.7326 | 2032 | 29558.3082 | 1531.6657 | 0.8885% | 1 | 1 | 585639.1375 | 1 | 175691.7413 | 1 | 0 | 0 | 0 | 0 | 761.3309 | 561.0309
[5 empty] | 2033 | 29820.9292 | 1545.2743 | 0.8885% | 1 | 1 | 590842.4504 | 1 | 177252.7351 | 1 | 0 | 0 | 0 | 0 | 768.0952 | 548.9967
[5 empty] | 2034 | 30085.8835 | 1559.0039 | 0.8885% | 1 | 1 | 596091.994 | 1 | 178827.5982 | 1 | 0 | 0 | 0 | 0 | 774.9196 | 537.2206
[5 empty] | 2035 | 30353.1919 | 1572.8554 | 0.8885% | 1 | 1 | 601388.1789 | 1 | 180416.4537 | 1 | 0 | 0 | 0 | 0 | 781.8046 | 525.6971
|  |  | Estimated Preventable Crashes Without Improvements Types 2, and 3 in Year Open to Traffic | Estimated Preventable Crashes reduced in Year Open to Traffic with Improvement Type 2 | 2036 | 30622.8753 | 1586.83 | 0.8885% | 1 | 1 | 606731.4196 | 1 | 182019.4259 | 1 | 0 | 0 | 0 | 0 | 788.7508 | 514.4208
[5 empty] | 2037 | 30894.9548 | 1600.9287 | 0.8885% | 1 | 1 | 612122.1341 | 1 | 183636.6402 | 1 | 0 | 0 | 0 | 0 | 795.7588 | 503.3864
[5 empty] | 2038 | 31169.4517 | 1615.1527 | 0.8885% | 1 | 1 | 617560.7443 | 1 | 185268.2233 | 1 | 0 | 0 | 0 | 0 | 802.829 | 492.5886
KABCO Level | Monetized value ($2022) | Total Fatalities | 0 | 0 | 2039 | 31446.3874 | 1629.5031 | 0.8885% | 1 | 1 | 623047.6758 | 1 | 186914.3027 | 1 | 0 | 0 | 0 | 0 | 809.962 | 482.0225
K - Killed (Fatal) | 12500000 | Total Serious Injuries | 0.10829 | 0.032486 | 2040 | 31725.7837 | 1643.981 | 0.8885% | 1 | 1 | 628583.3577 | 1 | 186914.3027 | 0 | 0 | 0 | 0 | 0 | 628.5834 | 362.8331
A - Incapacitating (Serious) | 1188200 | Total Non-Serious Injuries | 1.0829 | 0.32486 | 2041 | 32007.6624 | 1658.5875 | 0.8885% | 1 | 1 | 634168.2234 | 1 | 186914.3027 | 0 | 0 | 0 | 0 | 0 | 634.1682 | 355.0503
B - Non-Incapacitating (Non-Serious) | 233800 | Total Possible Injuries | 1.7326 | 0.51978 | 2042 | 32292.0455 | 1673.3238 | 0.8885% | 1 | 1 | 639802.7097 | 1 | 186914.3027 | 0 | 0 | 0 | 0 | 0 | 639.8027 | 347.4344
C - Possible Injury | 111700 |  |  |  | 2043 | 32578.9553 | 1688.191 | 0.8885% | 1 | 1 | 645487.2575 | 1 | 186914.3027 | 0 | 0 | 0 | 0 | 0 | 645.4873 | 339.9818
0 - No Injury | 5000 |  |  |  | 2044 | 32868.4143 | 1703.1903 | 0.8885% | 1 | 1 | 651222.3117 | 1 | 186914.3027 | 0 | 0 | 0 | 0 | 0 | 651.2223 | 332.6891
[5 empty] | 2045 | 33160.445 | 1718.3229 | 0.8885% | 1 | 1 | 657008.3209 | 1 | 186914.3027 | 0 | 0 | 0 | 0 | 0 | 657.0083 | 325.5529
|  |  | Estimated Preventable Crashes Without Improvements Type 3 in Year Open to Traffic | Estimated Preventable Crashes reduced in Year Open to Traffic with Improvement Type 3 | 2046 | 33455.0704 | 1733.5899 | 0.8885% | 1 | 1 | 662845.7379 | 1 | 186914.3027 | 0 | 0 | 0 | 0 | 0 | 662.8457 | 318.5697
[5 empty] | 2047 | 33752.3136 | 1748.9926 | 0.8885% | 1 | 1 | 668735.0195 | 1 | 186914.3027 | 0 | 0 | 0 | 0 | 0 | 668.735 | 311.7363
[5 empty] | 2048 | 34052.1976 | 1764.5321 | 0.8885% | 1 | 1 | 674676.6264 | 1 | 186914.3027 | 0 | 0 | 0 | 0 | 0 | 674.6766 | 305.0495
|  | Total Fatalities | 0 | 0 | 2049 | 34354.7461 | 1780.2097 | 0.8885% | 1 | 1 | 680671.0236 | 1 | 186914.3027 | 0 | 0 | 0 | 0 | 0 | 680.671 | 298.5062
|  | Total Serious Injuries | 0 | 0 | 2050 | 34659.9827 | 1796.0266 | 0.8885% | 1 | 1 | 686718.6801 | 0 | 186914.3027 | 0 | 0 | 0 | 0 | 0 | 0 | 0
|  | Total Non-Serious Injuries | 0 | 0 | 2051 | 34967.9313 | 1811.984 | 0.8885% | 1 | 1 | 692820.069 | 0 | 186914.3027 | 0 | 0 | 0 | 0 | 0 | 0 | 0
|  | Total Possible Injuries | 0 | 0 | 2052 | 35278.6159 | 1828.0832 | 0.8885% | 1 | 1 | 698975.6679 | 0 | 186914.3027 | 0 | 0 | 0 | 0 | 0 | 0 | 0
[5 empty] | 2053 | 35592.061 | 1844.3255 | 0.8885% | 1 | 1 | 705185.9583 | 0 | 186914.3027 | 0 | 0 | 0 | 0 | 0 | 0 | 0
[5 empty] | 2054 | 35908.2909 | 1860.712 | 0.8885% | 1 | 1 | 711451.4261 | 0 | 186914.3027 | 0 | 0 | 0 | 0 | 0 | 0 | 0
[5 empty] | 2055 | 36227.3305 | 1877.2441 | 0.8885% | 1 | 1 | 717772.5617 | 0 | 186914.3027 | 0 | 0 | 0 | 0 | 0 | 0 | 0
|  |  | Estimated Preventable Bike/Ped Crashes Without Bike/Ped Improvements in Year Open to Traffic | Estimated Preventable Bike/Ped Crashes reduced in Year Open to Traffic with Improvement Type 3 | [15 empty] | 8621.9925
|  | Total Bike/Ped Fatalities | 0 | 0
|  | Total Bike/Ped Serious Injuries | 0 | 0
|  | Total Bike/Ped Non-Serious Injuries | 0 | 0
|  | Total Bike/Ped Possible Injuries | 0 | 0
Crash Savings in Year Open to Traffic
Potential Crash Savings in Year Open to Traffic with Improvement Type1 |  |  | 575369.5787
Potential Crash Savings in Year Open to Traffic with Improvement Type2 |  |  | 172610.8736
Potential Crash Savings in Year Open to Traffic with Improvement Type3 |  |  | 0
Potential Crash Savings in Year Open to Traffic with Bike/Ped Improvements |  |  | 0
Potential Total Crash Savings in Year Open to Traffic with Improvements |  |  | 747980.4522

## Assumed Values
2021 Call For Projects - Benefit-Cost Analysis Assumptions*
Common Values: |  | County Name | Highway Type
Base Year for Analysis | 2022 | Brazoria | Freeway
Real Discount Rate | 3.1% | Chambers | Non-Freeway
Fort Bend
Galveston
Harris
Safety Analysis Values: |  | Liberty
Value of Statistical Life (VSL), 2022 $ | 12500000 | Montgomery
Values for non-fatal injuries provided in "Value of Statistical Life" tab. |  | Waller
Delay Analysis Values:
Value of Travel Time (VoTT), 2018 $ | #REF!
Real wage growth rate | 1.2%
Emissions Reduction Values:
Volatile Organic Compounds (VOCs), $ / metric ton (2018 $) | #REF!
Nitrogen oxides (NOx), $ / metric ton (2018 $) | #REF!
VOC emissions factor, Ped/Bike Projects Only (g/VMT) | 0.3234
NOx emissions factor, Ped/Bike Projects Only (g/VMT) | 0.19106
Applicable Project Life | See Texas Guide to Accepted Mobile Source Emission Reduction Strategies (MOSER), page A.8.9
* To the greatest extent possible, these values are taken from or consistent with the "TIGER Benefit-Cost Analysis (BCA) Resource Guide" published by US DOT for the FY 2014 Transportation Investment Generating Economic Recovery (TIGER) application. The full resource guide is available online at: https://cms.dot.gov/sites/dot.gov/files/docs/BCA%20Resource%20Guide%20-%20November%202016.pdf.
To the greatest extent possible, these values are taken from or consistent with the "Benefit-Cost Analysis Guidance for Discretionary Grant Programs" published by US DOT in February 2022. The full resource guide is available online athttps://www.transportation.gov/sites/dot.gov/files/2023-12/Benefit%20Cost%20Analysis%20Guidance%202024%20Update.pdf

## Value of Statistical Life
Value of Injuries, US DOT BCA Guidance for Discretionary Grant Programs (2023)
KABCO Level |  | Monetized value ($2022)
0 | No Injury | 5000
C | Possible Injury | 111700
B | Non-incapacitating (Non-Serious) | 233800
A | Incapacitating (Serious) | 1188200
K | Killed (Fatality) | 12500000
https://www.transportation.gov/sites/dot.gov/files/2023-01/Benefit%20Cost%20Analysis%20Guidance%202023%20Update.pdf

## CRF Lookup Table
Source: https://ftp.txdot.gov/pub/txdot-info/trf/hsip/hsip-guidance-june-2020.pdf
Work Type (TxDOT HSIP) | Work Code | Crash Reduction Factor | Service life | Preventable Crash types | Preventable Crash types (HSIP guidelines)
Blank | 0 | 0% | 0 | Blank | Blank
Install Warning/Guide Signs | 101 | 20% | 6 | Non-Intersection related (Roadway Related) | Vehicle Movements/Manner of Collision, Roadway Related
Install Intersection Flashing Beacon | 105 | 14% | 10 | Intersection Related | Intersection Related
Install Traffic Signal | 107 | 35% | 10 | Intersection Related | Intersection Related, Vehicle Movements/Manner of Collision
Improve Traffic Signals | 108 | 24% | 10 | Intersection Related | Intersection Related, Vehicle Movements/Manner of Collision
Install Pedestrian Signal | 110 | 34% | 10 | Pedestrian, Cyclist | Pedestrian, Cyclist
Interconnect Signals | 111 | 10% | 10 | Intersection Related | All
Install Delineators | 113 | 12% | 2 | Non-Intersection related (Roadway Related) | Roadway Related, Dark light condition
Install School Zones | 114 | 20% | 5 | Non-Intersection related (Roadway Related) | All
Replace Flashing Beacon with a Traffic Signal | 118 | 25% | 10 | Pedestrian, Cyclist | Intersection Related, Vehicle Movements/Manner of Collision, Pedestrian, Cyclist
Install Overhead Signs | 119 | 20% | 6 | Non-Intersection related (Roadway Related) | Vehicle Movements/Manner of Collision
Install Advance Warning Signals (Intersection — Existing Signal, Flashing Beacon or STOP Signs) | 122 | 10% | 10 | Intersection Related | Intersection Related
Install Advance Warning Signals (Curve) | 123 | 10% | 10 | Non-Intersection related (Roadway Related) | Roadway Related, Vehicle Movements/Manner of Collision
Install Advance Warning Signals and Signs (Intersection — Existing Signal, Flashing Beacon or STOP Signs) | 124 | 27% | 10 | Intersection Related | Intersection Related
Install Advance Warning Signals and Signs (Curve) | 125 | 15% | 10 | Non-Intersection related (Roadway Related) | Roadway Related, Vehicle Movements/Manner of Collision
Install Advance Warning Signs (Intersection — Existing Warning Signals | 128 | 5% | 6 | Intersection Related | Intersection Related
Install Advance Warning Signs (Curve — Existing Warning Signals) | 130 | 5% | 6 | Non-Intersection related (Roadway Related) | Roadway Related, Vehicle Movements/Manner of Collision
Improve Pedestrian Signals | 131 | 10% | 10 | Pedestrian, Cyclist | Pedestrian, Cyclist
Install Advance Warning Signals and Signs | 132 | 10% | 10 | Pedestrian, Cyclist | Pedestrian, Cyclist
Improve School Zone | 133 | 5% | 5 | Non-Intersection related (Roadway Related) | All
Install LED Flashing Chevrons (Curve) | 136 | 35% | 5 | Non-Intersection related (Roadway Related) | Roadway Related, Vehicle Movements/Manner of Collision
Install Chevrons | 137 | 25% | 10 | Non-Intersection related (Roadway Related) | Roadway Related, Vehicle Movements/Manner of Collision
Install Flashing Yellow Arrow | 138 | 41% | 10 | Intersection Related | Intersection Related, Vehicle Movements/Manner of Collision,
Install Surface Mounted Delineators on Centerline | 139 | 12% | 7 | Non-Intersection related (Roadway Related) | Roadway Related, Vehicle Movements/Manner of Collision
Install Median Barrier | 201 | 75% | 15 | Non-Intersection related (Roadway Related) | Vehicle Movements/Manner of Collision
Install Raised Median | 203 | 25% | 20 | Non-Intersection related (Roadway Related) | Part of Roadway No. 1 Involved, (Vehicle Movements/Manner of Collision
Flatten Side Slope | 204 | 5% | 20 | Non-Intersection related (Roadway Related) | Roadway Related
Safety Treat Fixed Objects | 209 | 50% | 20 | Non-Intersection related (Roadway Related) | Roadway Related
Install Impact Attenuation System | 217 | 60% | 10 | Object Struck | Object Struck
Widen Bridge | 218 | 55% | 20 | Non-Intersection related (Roadway Related) | Roadway Related, Vehicle Movements/Manner of Collision
Resurfacing | 303 | 30% | 10 | Non-Intersection related (Roadway Related) | Surface Condition
Safety Lighting | 304 | 49% | 15 | Non-Intersection related (Roadway Related) | Light Condition - Dark
Safety Lighting at Intersection | 305 | 13% | 15 | Intersection Related | Light Condition - Dark, Intersection Related
High Friction Surface Treatment (Curve) | 306 | 45% | 5 | Non-Intersection related (Roadway Related) | Roadway Related or Surface Condition
High Friction Surface Treatment (Intersection) | 307 | 20% | 5 | Intersection Related | Intersection Related
Install Pavement Markings | 401 | 20% | 2 | Non-Intersection related (Roadway Related) | Roadway Related, Vehicle Movements/Manner of Collision
Install Edge Marking | 402 | 25% | 2 | Non-Intersection related (Roadway Related) | Roadway Related/Off road
Install Pedestrian Crosswalk | 403 | 10% | 2 | Pedestrian, Cyclist | Pedestrian, Cyclist
Install Centerline Striping | 404 | 65% | 2 | Non-Intersection related (Roadway Related) | Vehicle Movements/Manner of Collision
Install Sidewalks | 407 | 65% | 10 | Pedestrian, Cyclist | Pedestrian, Cyclist
Widen Lane(s) | 502 | 30% | 20 | Non-Intersection related (Roadway Related) | Roadway Related, Vehicle Movements/Manner of Collision
Widen Paved Shoulder (to 5 ft. or less) | 503 | 25% | 20 | Non-Intersection related (Roadway Related) | Roadway Related
Construct Paved Shoulders (1 – 4 ft.) | 504 | 25% | 20 | Non-Intersection related (Roadway Related) | Roadway Related, Vehicle Movements/Manner of Collision
Improve Vertical Alignment | 505 | 50% | 10 | Non-Intersection related (Roadway Related) | Roadway Related, Vehicle Movements/Manner of Collision
Improve Horizontal Alignment | 506 | 55% | 10 | Non-Intersection related (Roadway Related) | Roadway Related, Vehicle Movements/Manner of Collision
Increase Superelevation | 507 | 65% | 10 | Non-Intersection related (Roadway Related) | Roadway Related, Vehicle Movements/Manner of Collision
Construct Turn Arounds | 510 | 40% | 10 | Intersection Related | Intersection Related, Vehicle Movements/Manner of Collision
Grade Separation | 514 | 80% | 30 | Intersection Related | Intersection Related
Construct Interchange | 515 | 65% | 30 | Intersection Related | Intersection Related
Close Crossover | 516 | 50% | 20 | Non-Intersection related (Roadway Related) | Part of Roadway Involved, Vehicle Movements/Manner of Collision
Add Through Lane | 517 | 28% | 20 | Non-Intersection related (Roadway Related) | Vehicle Movements/Manner of Collision
Install Continuous Turn Lane | 518 | 50% | 10 | Non-Intersection related (Roadway Related) | Vehicle Movements/Manner of Collision (Roadway related)
Add Left Turn Lane | 519 | 25% | 10 | Intersection Related | Vehicle Movements/Manner of Collision, Intersection Related
Lengthen Left Turn Lane | 520 | 40% | 10 | Intersection Related | Vehicle Movements/Manner of Collision, Intersection Related
Add Right Turn Lane | 521 | 25% | 10 | Intersection Related | Vehicle Movements/Manner of Collision, Intersection Related
Lengthen Right Turn Lane | 522 | 40% | 10 | Intersection Related | Vehicle Movements/Manner of Collision, Intersection Related
Construct Pedestrian Over/Under Pass | 523 | 95% | 10 | Pedestrian, Cyclist | Pedestrian, Cyclist
Convert to One-Way Frontage Roads | 525 | 68% | 10 | Non-Intersection related (Roadway Related) | Part of Roadway Involved
Milled Edge line Rumble Strips | 532 | 15% | 10 | Non-Intersection related (Roadway Related) | Roadway Related, Vehicle Movements/Manner of Collision
Profile Edge line Markings | 533 | 7% | 5 | Non-Intersection related (Roadway Related) | Roadway Related, Vehicle Movements/Manner of Collision, Surface condition - wet, slush, ice, snow
Raised Edge line Rumble Strips | 534 | 17% | 4 | Non-Intersection related (Roadway Related) | Roadway Related, Vehicle Movements/Manner of Collision, Surface condition - wet, slush, ice, snow
Widen Paved Shoulders (to > 5 ft.) | 536 | 31% | 20 | Non-Intersection related (Roadway Related) | Roadway Related
Construct Paved Shoulders (> 5ft) | 537 | 40% | 20 | Non-Intersection related (Roadway Related) | Roadway Related
Convert 2-Lane Facility to 4-Lane Divided | 538 | 45% | 20 | Non-Intersection related (Roadway Related) | Roadway Related, Vehicle Movements/Manner of Collision
Install Passing Lanes on 2-Lane Road | 540 | 25% | 10 | Non-Intersection related (Roadway Related) | Roadway Related, Vehicle Movements/Manner of Collision
Provide Additional Paved Surface Width | 541 | 30% | 20 | Non-Intersection related (Roadway Related) | Roadway Related, Vehicle Movements/Manner of Collision
Milled Centerline Rumble Strips | 542 | 26% | 10 | Non-Intersection related (Roadway Related) | Roadway Related, Vehicle Movements/Manner of Collision
Profile Centerline Markings | 543 | 7% | 5 | Non-Intersection related (Roadway Related) | Roadway Related, Vehicle Movements/Manner of Collision
Raised Centerline Rumble Strips | 544 | 17% | 4 | Non-Intersection related (Roadway Related) | Roadway Related, Vehicle Movements/Manner of Collision
Transverse Rumble Strips | 545 | 15% | 5 | Intersection Related | Intersection Related
Construct a Roundabout | 547 | 40% | 10 | Intersection Related | Intersection Related
Work Type (TxDOT HSIP) | Work Code
Install Pedestrian Signal | 110
Improve Pedestrian Signals | 131
Install Pedestrian Crosswalk | 403
Install Sidewalks | 407
Blank | 0

## Raw Crash data
OBJECTID | Crash_ID | HBM ID | CRASH DATE | HOUR | DAY OF WEEK | ROAD SYSTEM | STREET NAME | Direction | LATITUDE | LONGITUDE | WEATHER | LIGHTING | TRAFFIC CONTROL | FIRST HARMFUL EVENT | CRASH SEVERITY | INTERSECTION RELATED | CRASH CONTRIBUTING FACTOR | FATALITY | SERIOUS INJURY | NON-SERIOUS INJURY | POSSIBLE INJURY | TOTAL INJURY | NO INJURY | DIRECTION | MOTORIST FATALITY | MOTORIST SERIOUS INJURY | MOTORIST NON-SERIOUS INJURY | MOTORIST POSSIBLE INJURY | MOTORIST NOT INJURED | MOTORIST TOTAL INJURY | MOTORIST UNKNOWN | PEDESTRIAN FATALITY | PEDESTRIAN SERIOUS INJURY | PEDESTRIAN NON-SERIOUS INJURY | PEDESTRAIN POSSIBLE INJURY | PEDESTRIAN NOT INJURED | PEDESTRIAN TOTAL INJURY | PEDESTRIAN UNKNOWN | CYCLIST FATALITY | CYCLIST SERIOUS INJURY | CYCLIST NON-SERIOUS INJURY | CYCLIST POSSIBLE INJURY | CYCLIST NOT INJURED | CYCLIST TOTAL INJURY | CYCLIST UNKNOWN | COUNTY | CO. COMMISSIONER PRECINCT | PLACE | CITY COUNCIL DISTRICT | ZIP CODE | TRACT | In & Unincorporated Area | geo | ID | H3M_ID | CMV | TRANSIT | SCHOOLBUS | HexagonID
99 | 16828285 | 2019 | 2019-01-02 | 16 | WED | LOCAL ROAD/STREET (STREET, ROAD, AVE., BLVD., PL., | S HEIGHTS BLVD | NORTH | 29.7665 | -95.3974 | RAIN | DAYLIGHT | MARKED LANES | MOTOR VEHICLE IN TRANSPORT | NOT INJURED | INTERSECTION | TURNED IMPROPERLY - WRONG LANE | 0 | 0 | 0 | 0 | 0 | 2 | 0 | 0 | 0 | 0 | 0 | 2 | 0 | 0 | 0 | 0 | 0 | 0 | 0 | 0 | 0 | 0 | 0 | 0 | 0 | 0 | 0 | 0 | Harris | Harris - 1 | Houston | Houston - District H | 77007 | 48201510202 | Incorporated | y | 111191 | 2994 | No | Transit Involved | No | 9475
1114 | 16837806 | 2019 | 2019-01-01 | 18 | TUE | LOCAL ROAD/STREET (STREET, ROAD, AVE., BLVD., PL., | WAUGH DR | NORTH | 29.7573 | -95.3981 | CLEAR | DAYLIGHT | SIGNAL LIGHT | MOTOR VEHICLE IN TRANSPORT | NOT INJURED | INTERSECTION | FAILED TO YIELD RIGHT OF WAY - TURNING LEFT | 0 | 0 | 0 | 0 | 0 | 4 | 0 | 0 | 0 | 0 | 0 | 4 | 0 | 0 | 0 | 0 | 0 | 0 | 0 | 0 | 0 | 0 | 0 | 0 | 0 | 0 | 0 | 0 | Harris | Harris - 1 | Houston | Houston - District C | 77019 | 48201410202 | Incorporated | y | 110325 | 2994 | No | No | No | 9475
11246 | 16885834 | 2019 | 2019-02-05 | 8 | TUE | LOCAL ROAD/STREET (STREET, ROAD, AVE., BLVD., PL., | WAUGH DR | SOUTH | 29.7573 | -95.3981 | CLOUDY | DAYLIGHT | SIGNAL LIGHT | MOTOR VEHICLE IN TRANSPORT | NOT INJURED | INTERSECTION | FAILED TO YIELD RIGHT OF WAY - TURNING LEFT | 0 | 0 | 0 | 0 | 0 | 2 | 0 | 0 | 0 | 0 | 0 | 2 | 0 | 0 | 0 | 0 | 0 | 0 | 0 | 0 | 0 | 0 | 0 | 0 | 0 | 0 | 0 | 0 | Harris | Harris - 1 | Houston | Houston - District C | 77019 | 48201410202 | Incorporated | y | 110325 | 2994 | No | No | No | 9475
12204 | 16889906 | 2019 | 2019-01-29 | 15 | TUE | LOCAL ROAD/STREET (STREET, ROAD, AVE., BLVD., PL., | S HEIGHTS BLVD | UNKNOWN | 29.768 | -95.3972 | CLEAR | DAYLIGHT | MARKED LANES | MOTOR VEHICLE IN TRANSPORT | NOT INJURED | INTERSECTION RELATED | FAILED TO CONTROL SPEED | 0 | 0 | 0 | 0 | 0 | 2 | 0 | 0 | 0 | 0 | 0 | 2 | 0 | 0 | 0 | 0 | 0 | 0 | 0 | 0 | 0 | 0 | 0 | 0 | 0 | 0 | 0 | 0 | Harris | Harris - 1 | Houston | Houston - District H | 77007 | 48201510702 | Incorporated | y | 111191 | 2994 | No | No | No | 9475
12207 | 16889912 | 2019 | 2019-02-03 | 16 | SUN | LOCAL ROAD/STREET (STREET, ROAD, AVE., BLVD., PL., | WASHINGTON AVE | WEST | 29.7695 | -95.3973 | CLOUDY | DAYLIGHT | MARKED LANES | MOTOR VEHICLE IN TRANSPORT | NOT INJURED | INTERSECTION | DISREGARD STOP SIGN OR LIGHT | 0 | 0 | 0 | 0 | 0 | 4 | 0 | 0 | 0 | 0 | 0 | 4 | 0 | 0 | 0 | 0 | 0 | 0 | 0 | 0 | 0 | 0 | 0 | 0 | 0 | 0 | 0 | 0 | Harris | Harris - 1 | Houston | Houston - District H | 77007 | 48201510702 | Incorporated | y | 111191 | 2994 | No | No | No | 9475
12948 | 16892764 | 2019 | 2019-02-10 | 12 | SUN | LOCAL ROAD/STREET (STREET, ROAD, AVE., BLVD., PL., | WILLIA ST | EAST | 29.7665 | -95.3974 | CLOUDY | DAYLIGHT | STOP SIGN | MOTOR VEHICLE IN TRANSPORT | NOT INJURED | INTERSECTION | FAILED TO YIELD RIGHT OF WAY - STOP SIGN | 0 | 0 | 0 | 0 | 0 | 3 | 0 | 0 | 0 | 0 | 0 | 3 | 0 | 0 | 0 | 0 | 0 | 0 | 0 | 0 | 0 | 0 | 0 | 0 | 0 | 0 | 0 | 0 | Harris | Harris - 1 | Houston | Houston - District H | 77007 | 48201510202 | Incorporated | y | 111191 | 2994 | No | No | No | 9475
13327 | 16894525 | 2019 | 2019-02-11 | 8 | MON | LOCAL ROAD/STREET (STREET, ROAD, AVE., BLVD., PL., | S HEIGHTS BLVD | WEST | 29.7665 | -95.3974 | CLOUDY | DAYLIGHT | STOP SIGN | MOTOR VEHICLE IN TRANSPORT | NOT INJURED | INTERSECTION | FAILED TO YIELD RIGHT OF WAY - STOP SIGN | 0 | 0 | 0 | 0 | 0 | 4 | 0 | 0 | 0 | 0 | 0 | 4 | 0 | 0 | 0 | 0 | 0 | 0 | 0 | 0 | 0 | 0 | 0 | 0 | 0 | 0 | 0 | 0 | Harris | Harris - 1 | Houston | Houston - District H | 77007 | 48201510202 | Incorporated | y | 111191 | 2994 | No | No | No | 9475
13871 | 16896995 | 2019 | 2019-02-12 | 12 | TUE | LOCAL ROAD/STREET (STREET, ROAD, AVE., BLVD., PL., | HEIGHTS BLVD | SOUTHEAST | 29.7695 | -95.3973 | CLEAR | DAYLIGHT | MARKED LANES | MOTOR VEHICLE IN TRANSPORT | NON-INCAPACITATING INJURY | NON INTERSECTION | BACKED WITHOUT SAFETY | 0 | 0 | 2 | 0 | 2 | 1 | 0 | 0 | 0 | 2 | 0 | 1 | 2 | 0 | 0 | 0 | 0 | 0 | 0 | 0 | 0 | 0 | 0 | 0 | 0 | 0 | 0 | 0 | Harris | Harris - 1 | Houston | Houston - District H | 77007 | 48201510702 | Incorporated | y | 111191 | 2994 | No | No | No | 9475
14710 | 16900780 | 2019 | 2019-02-14 | 13 | THU | LOCAL ROAD/STREET (STREET, ROAD, AVE., BLVD., PL., | S HEIGHTS BLVD | NORTH | 29.7665 | -95.3974 | CLEAR | DAYLIGHT | MARKED LANES | MOTOR VEHICLE IN TRANSPORT | NOT INJURED | INTERSECTION | FAILED TO CONTROL SPEED | 0 | 0 | 0 | 0 | 0 | 4 | 0 | 0 | 0 | 0 | 0 | 4 | 0 | 0 | 0 | 0 | 0 | 0 | 0 | 0 | 0 | 0 | 0 | 0 | 0 | 0 | 0 | 0 | Harris | Harris - 1 | Houston | Houston - District H | 77007 | 48201510202 | Incorporated | y | 111191 | 2994 | No | No | No | 9475
20099 | 16921371 | 2019 | 2019-02-15 | 6 | FRI | LOCAL ROAD/STREET (STREET, ROAD, AVE., BLVD., PL., | WAUGH DR | NORTH | 29.7595 | -95.3982 | CLEAR | DARK, LIGHTED | SIGNAL LIGHT | MOTOR VEHICLE IN TRANSPORT | POSSIBLE INJURY | INTERSECTION | DISREGARD STOP AND GO SIGNAL | 0 | 0 | 0 | 1 | 1 | 1 | 0 | 0 | 0 | 0 | 1 | 1 | 1 | 0 | 0 | 0 | 0 | 0 | 0 | 0 | 0 | 0 | 0 | 0 | 0 | 0 | 0 | 0 | Harris | Harris - 1 | Houston | Houston - District C | 77019 | 48201410201 | Incorporated | y | 110758 | 2994 | No | No | No | 9475
20124 | 16921461 | 2019 | 2019-02-23 | 15 | SAT | LOCAL ROAD/STREET (STREET, ROAD, AVE., BLVD., PL., | WAUGH DR | SOUTH | 29.7573 | -95.3981 | CLEAR | DAYLIGHT | SIGNAL LIGHT | MOTOR VEHICLE IN TRANSPORT | POSSIBLE INJURY | INTERSECTION | FAILED TO YIELD RIGHT OF WAY - TURNING LEFT | 0 | 0 | 0 | 1 | 1 | 2 | 0 | 0 | 0 | 0 | 1 | 2 | 1 | 0 | 0 | 0 | 0 | 0 | 0 | 0 | 0 | 0 | 0 | 0 | 0 | 0 | 0 | 0 | Harris | Harris - 1 | Houston | Houston - District C | 77019 | 48201410202 | Incorporated | y | 110325 | 2994 | No | Transit Caused | No | 9475
23655 | 16935272 | 2019 | 2019-03-06 | 13 | WED | LOCAL ROAD/STREET (STREET, ROAD, AVE., BLVD., PL., | WAUGH DR | NORTH | 29.7611 | -95.3982 | CLEAR | DAYLIGHT | SIGNAL LIGHT WITH RED LIGHT RUNNING CAMERA | MOTOR VEHICLE IN TRANSPORT | NOT INJURED | INTERSECTION | DISREGARD STOP AND GO SIGNAL | 0 | 0 | 0 | 0 | 0 | 2 | 0 | 0 | 0 | 0 | 0 | 2 | 0 | 0 | 0 | 0 | 0 | 0 | 0 | 0 | 0 | 0 | 0 | 0 | 0 | 0 | 0 | 0 | Harris | Harris - 1 | Houston | Houston - District C | 77019 | 48201410201 | Incorporated | y | 110758 | 2994 | No | No | No | 9475
23734 | 16935494 | 2019 | 2019-02-24 | 0 | SUN | LOCAL ROAD/STREET (STREET, ROAD, AVE., BLVD., PL., | WAUGH DR | SOUTH | 29.7611 | -95.3982 | CLEAR | DARK, LIGHTED | MARKED LANES | MOTOR VEHICLE IN TRANSPORT | NOT INJURED | NON INTERSECTION | FAILED TO DRIVE IN SINGLE LANE | 0 | 0 | 0 | 0 | 0 | 1 | 1 | 0 | 0 | 0 | 0 | 1 | 0 | 1 | 0 | 0 | 0 | 0 | 0 | 0 | 0 | 0 | 0 | 0 | 0 | 0 | 0 | 0 | Harris | Harris - 1 | Houston | Houston - District C | 77019 | 48201410201 | Incorporated | y | 110758 | 2994 | No | No | No | 9475
29811 | 16960546 | 2019 | 2019-03-18 | 9 | MON | LOCAL ROAD/STREET (STREET, ROAD, AVE., BLVD., PL., | WAUGH DR | SOUTHEAST | 29.7617 | -95.3983 | CLOUDY | DAYLIGHT | MARKED LANES | MOTOR VEHICLE IN TRANSPORT | NOT INJURED | INTERSECTION RELATED | FAILED TO CONTROL SPEED | 0 | 0 | 0 | 0 | 0 | 2 | 0 | 0 | 0 | 0 | 0 | 2 | 0 | 0 | 0 | 0 | 0 | 0 | 0 | 0 | 0 | 0 | 0 | 0 | 0 | 0 | 0 | 0 | Harris | Harris - 1 | Houston | Houston - District C | 77019 | 48201410201 | Incorporated | y | 110758 | 2994 | No | No | No | 9475
31969 | 16969092 | 2019 | 2019-03-25 | 20 | MON | LOCAL ROAD/STREET (STREET, ROAD, AVE., BLVD., PL., | ALLEN PKWY | SOUTH | 29.7611 | -95.3982 | CLEAR | DARK, LIGHTED | SIGNAL LIGHT | MOTOR VEHICLE IN TRANSPORT | NOT INJURED | INTERSECTION RELATED | FAILED TO CONTROL SPEED | 0 | 0 | 0 | 0 | 0 | 2 | 0 | 0 | 0 | 0 | 0 | 2 | 0 | 0 | 0 | 0 | 0 | 0 | 0 | 0 | 0 | 0 | 0 | 0 | 0 | 0 | 0 | 0 | Harris | Harris - 1 | Houston | Houston - District C | 77019 | 48201410201 | Incorporated | y | 110758 | 2994 | No | No | No | 9475
36758 | 16994306 | 2019 | 2019-04-03 | 19 | WED | LOCAL ROAD/STREET (STREET, ROAD, AVE., BLVD., PL., | HEIGHTS BLVD | SOUTH | 29.7695 | -95.3973 | CLOUDY | DAWN | NONE | MOTOR VEHICLE IN TRANSPORT | NOT INJURED | INTERSECTION RELATED | FAILED TO CONTROL SPEED | 0 | 0 | 0 | 0 | 0 | 2 | 0 | 0 | 0 | 0 | 0 | 2 | 0 | 0 | 0 | 0 | 0 | 0 | 0 | 0 | 0 | 0 | 0 | 0 | 0 | 0 | 0 | 0 | Harris | Harris - 1 | Houston | Houston - District H | 77007 | 48201510702 | Incorporated | y | 111191 | 2994 | No | No | No | 9475
42622 | 17017813 | 2019 | 2019-04-14 | 21 | SUN | LOCAL ROAD/STREET (STREET, ROAD, AVE., BLVD., PL., | WAUGH DR | SOUTH | 29.7573 | -95.3981 | UNKNOWN | UNKNOWN | SIGNAL LIGHT | MOTOR VEHICLE IN TRANSPORT | NOT INJURED | INTERSECTION RELATED | FAILED TO CONTROL SPEED | 0 | 0 | 0 | 0 | 0 | 1 | 1 | 0 | 0 | 0 | 0 | 1 | 0 | 1 | 0 | 0 | 0 | 0 | 0 | 0 | 0 | 0 | 0 | 0 | 0 | 0 | 0 | 0 | Harris | Harris - 1 | Houston | Houston - District C | 77019 | 48201410201 | Incorporated | y | 110325 | 2994 | No | No | No | 9475
47191 | 17036003 | 2019 | 2019-04-26 | 8 | FRI | LOCAL ROAD/STREET (STREET, ROAD, AVE., BLVD., PL., | DAMICO ST | EAST | 29.7595 | -95.398 | CLEAR | DAYLIGHT | MARKED LANES | MOTOR VEHICLE IN TRANSPORT | NOT INJURED | NON INTERSECTION | OTHER (EXPLAIN IN NARRATIVE) | 0 | 0 | 0 | 0 | 0 | 2 | 0 | 0 | 0 | 0 | 0 | 2 | 0 | 0 | 0 | 0 | 0 | 0 | 0 | 0 | 0 | 0 | 0 | 0 | 0 | 0 | 0 | 0 | Harris | Harris - 1 | Houston | Houston - District C | 77019 | 48201410201 | Incorporated | y | 110758 | 2994 | No | No | No | 9475
56142 | 17073225 | 2019 | 2019-05-16 | 11 | THU | LOCAL ROAD/STREET (STREET, ROAD, AVE., BLVD., PL., | WAUGH DR | EAST | 29.7611 | -95.3982 | CLOUDY | DAYLIGHT | SIGNAL LIGHT | MOTOR VEHICLE IN TRANSPORT | POSSIBLE INJURY | INTERSECTION | DISREGARD STOP AND GO SIGNAL | 0 | 0 | 0 | 1 | 1 | 1 | 0 | 0 | 0 | 0 | 1 | 1 | 1 | 0 | 0 | 0 | 0 | 0 | 0 | 0 | 0 | 0 | 0 | 0 | 0 | 0 | 0 | 0 | Harris | Harris - 1 | Houston | Houston - District C | 77019 | 48201410201 | Incorporated | y | 110758 | 2994 | No | No | No | 9475
60377 | 17090901 | 2019 | 2019-05-27 | 20 | MON | LOCAL ROAD/STREET (STREET, ROAD, AVE., BLVD., PL., | S HEIGHTS BLVD | NORTHEAST | 29.7664 | -95.3974 | CLEAR | DARK, NOT LIGHTED | MARKED LANES | MOTOR VEHICLE IN TRANSPORT | POSSIBLE INJURY | NON INTERSECTION | FAILED TO DRIVE IN SINGLE LANE | 0 | 0 | 0 | 2 | 2 | 2 | 0 | 0 | 0 | 0 | 2 | 2 | 2 | 0 | 0 | 0 | 0 | 0 | 0 | 0 | 0 | 0 | 0 | 0 | 0 | 0 | 0 | 0 | Harris | Harris - 1 | Houston | Houston - District H | 77007 | 48201510202 | Incorporated | y | 111191 | 2994 | No | Transit Involved | No | 9475
61414 | 17095066 | 2019 | 2019-04-12 | 22 | FRI | LOCAL ROAD/STREET (STREET, ROAD, AVE., BLVD., PL., | WASHINGTON AVE | SOUTH | 29.7695 | -95.3973 | RAIN | DARK, LIGHTED | SIGNAL LIGHT WITH RED LIGHT RUNNING CAMERA | MOTOR VEHICLE IN TRANSPORT | NOT INJURED | INTERSECTION RELATED | TURNED IMPROPERLY - WIDE RIGHT | 0 | 0 | 0 | 0 | 0 | 6 | 0 | 0 | 0 | 0 | 0 | 6 | 0 | 0 | 0 | 0 | 0 | 0 | 0 | 0 | 0 | 0 | 0 | 0 | 0 | 0 | 0 | 0 | Harris | Harris - 1 | Houston | Houston - District H | 77007 | 48201510702 | Incorporated | y | 111191 | 2994 | No | No | No | 9475
63922 | 17106808 | 2019 | 2019-06-03 | 18 | MON | LOCAL ROAD/STREET (STREET, ROAD, AVE., BLVD., PL., | S HEIGHTS BLVD | SOUTHEAST | 29.767 | -95.3973 | CLEAR | DAYLIGHT | MARKED LANES | FIXED OBJECT | INCAPACITATING INJURY | NON INTERSECTION | FAILED TO DRIVE IN SINGLE LANE | 0 | 1 | 0 | 0 | 1 | 0 | 0 | 0 | 1 | 0 | 0 | 0 | 1 | 0 | 0 | 0 | 0 | 0 | 0 | 0 | 0 | 0 | 0 | 0 | 0 | 0 | 0 | 0 | Harris | Harris - 1 | Houston | Houston - District H | 77007 | 48201510702 | Incorporated | y | 111191 | 2994 | No | No | No | 9475
65695 | 17114797 | 2019 | 2019-06-06 | 12 | THU | LOCAL ROAD/STREET (STREET, ROAD, AVE., BLVD., PL., | W DALLAS ST | EAST | 29.7573 | -95.3981 | CLOUDY | DAYLIGHT | SIGNAL LIGHT | MOTOR VEHICLE IN TRANSPORT | POSSIBLE INJURY | INTERSECTION | FAILED TO YIELD RIGHT OF WAY - TURNING LEFT | 0 | 0 | 0 | 1 | 1 | 1 | 0 | 0 | 0 | 0 | 1 | 1 | 1 | 0 | 0 | 0 | 0 | 0 | 0 | 0 | 0 | 0 | 0 | 0 | 0 | 0 | 0 | 0 | Harris | Harris - 1 | Houston | Houston - District C | 77019 | 48201410202 | Incorporated | y | 110325 | 2994 | No | No | No | 9475
67351 | 17122757 | 2019 | 2019-06-07 | 17 | FRI | LOCAL ROAD/STREET (STREET, ROAD, AVE., BLVD., PL., | FEAGAN ST | EAST | 29.7665 | -95.3974 | UNKNOWN | DAYLIGHT | MARKED LANES | MOTOR VEHICLE IN TRANSPORT | NOT INJURED | INTERSECTION | FAILED TO YIELD RIGHT OF WAY - STOP SIGN | 0 | 0 | 0 | 0 | 0 | 1 | 1 | 0 | 0 | 0 | 0 | 1 | 0 | 1 | 0 | 0 | 0 | 0 | 0 | 0 | 0 | 0 | 0 | 0 | 0 | 0 | 0 | 0 | Harris | Harris - 1 | Houston | Houston - District H | 77007 | 48201510202 | Incorporated | y | 111191 | 2994 | No | No | No | 9475
69205 | 17130182 | 2019 | 2019-05-29 | 15 | WED | LOCAL ROAD/STREET (STREET, ROAD, AVE., BLVD., PL., | UNKNOWN | NORTHWEST | 29.7624 | -95.3987 | CLEAR | DAYLIGHT | MARKED LANES | MOTOR VEHICLE IN TRANSPORT | NOT INJURED | INTERSECTION | TURNED IMPROPERLY - WIDE RIGHT | 0 | 0 | 0 | 0 | 0 | 2 | 0 | 0 | 0 | 0 | 0 | 2 | 0 | 0 | 0 | 0 | 0 | 0 | 0 | 0 | 0 | 0 | 0 | 0 | 0 | 0 | 0 | 0 | Harris | Harris - 1 | Houston | Houston - District C | 77007 | 48201510701 | Incorporated | y | 110758 | 2994 | No | No | No | 9475
75088 | 17153008 | 2019 | 2019-06-25 | 17 | TUE | LOCAL ROAD/STREET (STREET, ROAD, AVE., BLVD., PL., | MEMORIAL DR | WEST | 29.7639 | -95.399 | RAIN | DAYLIGHT | MARKED LANES | MOTOR VEHICLE IN TRANSPORT | NON-INCAPACITATING INJURY | NON INTERSECTION | FAILED TO CONTROL SPEED | 0 | 0 | 1 | 0 | 1 | 3 | 0 | 0 | 0 | 1 | 0 | 3 | 1 | 0 | 0 | 0 | 0 | 0 | 0 | 0 | 0 | 0 | 0 | 0 | 0 | 0 | 0 | 0 | Harris | Harris - 1 | Houston | Houston - District C | 77007 | 48201510701 | Incorporated | y | 110974 | 2994 | No | No | No | 9475
83888 | 17188349 | 2019 | 2019-07-19 | 18 | FRI | LOCAL ROAD/STREET (STREET, ROAD, AVE., BLVD., PL., | S HEIGHTS BLVD | NORTHWEST | 29.7675 | -95.3972 | CLEAR | DAYLIGHT | YIELD SIGN | MOTOR VEHICLE IN TRANSPORT | POSSIBLE INJURY | INTERSECTION RELATED | FAILED TO YIELD RIGHT OF WAY - YIELD SIGN | 0 | 0 | 0 | 1 | 1 | 2 | 0 | 0 | 0 | 0 | 1 | 2 | 1 | 0 | 0 | 0 | 0 | 0 | 0 | 0 | 0 | 0 | 0 | 0 | 0 | 0 | 0 | 0 | Harris | Harris - 1 | Houston | Houston - District H | 77007 | 48201510702 | Incorporated | y | 111191 | 2994 | No | No | No | 9475
84142 | 17189072 | 2019 | 2019-07-19 | 14 | FRI | LOCAL ROAD/STREET (STREET, ROAD, AVE., BLVD., PL., | WAUGH DR | SOUTH | 29.7609 | -95.3982 | CLEAR | DAYLIGHT | MARKED LANES | MOTOR VEHICLE IN TRANSPORT | NOT INJURED | NON INTERSECTION | CHANGED LANE WHEN UNSAFE | 0 | 0 | 0 | 0 | 0 | 1 | 1 | 0 | 0 | 0 | 0 | 1 | 0 | 1 | 0 | 0 | 0 | 0 | 0 | 0 | 0 | 0 | 0 | 0 | 0 | 0 | 0 | 0 | Harris | Harris - 1 | Houston | Houston - District C | 77019 | 48201410201 | Incorporated | y | 110758 | 2994 | No | No | No | 9475
88896 | 17207907 | 2019 | 2019-07-29 | 15 | MON | LOCAL ROAD/STREET (STREET, ROAD, AVE., BLVD., PL., | WAUGH DR | SOUTH | 29.7595 | -95.3982 | CLEAR | DAYLIGHT | SIGNAL LIGHT | MOTOR VEHICLE IN TRANSPORT | NOT INJURED | INTERSECTION | FAILED TO YIELD RIGHT OF WAY - TURNING LEFT | 0 | 0 | 0 | 0 | 0 | 2 | 0 | 0 | 0 | 0 | 0 | 2 | 0 | 0 | 0 | 0 | 0 | 0 | 0 | 0 | 0 | 0 | 0 | 0 | 0 | 0 | 0 | 0 | Harris | Harris - 1 | Houston | Houston - District C | 77019 | 48201410201 | Incorporated | y | 110758 | 2994 | No | No | No | 9475
91311 | 17217571 | 2019 | 2019-08-06 | 8 | TUE | LOCAL ROAD/STREET (STREET, ROAD, AVE., BLVD., PL., | S HEIGHTS BLVD | EAST | 29.7639 | -95.3989 | CLEAR | DAYLIGHT | MARKED LANES | MOTOR VEHICLE IN TRANSPORT | NOT INJURED | NON INTERSECTION | FAILED TO CONTROL SPEED | 0 | 0 | 0 | 0 | 0 | 2 | 0 | 0 | 0 | 0 | 0 | 2 | 0 | 0 | 0 | 0 | 0 | 0 | 0 | 0 | 0 | 0 | 0 | 0 | 0 | 0 | 0 | 0 | Harris | Harris - 1 | Houston | Houston - District H | 77007 | 48201510701 | Incorporated | y | 110974 | 2994 | No | No | No | 9475
93078 | 17224518 | 2019 | 2019-08-07 | 19 | WED | LOCAL ROAD/STREET (STREET, ROAD, AVE., BLVD., PL., | S HEIGHTS BLVD | SOUTHWEST | 29.7675 | -95.3972 | CLEAR | DAYLIGHT | MARKED LANES | MOTOR VEHICLE IN TRANSPORT | POSSIBLE INJURY | INTERSECTION | FAILED TO YIELD RIGHT OF WAY - OPEN INTERSECTION | 0 | 0 | 0 | 3 | 3 | 3 | 0 | 0 | 0 | 0 | 3 | 3 | 3 | 0 | 0 | 0 | 0 | 0 | 0 | 0 | 0 | 0 | 0 | 0 | 0 | 0 | 0 | 0 | Harris | Harris - 1 | Houston | Houston - District H | 77007 | 48201510702 | Incorporated | y | 111191 | 2994 | No | No | No | 9475
94668 | 17230393 | 2019 | 2019-08-09 | 18 | FRI | LOCAL ROAD/STREET (STREET, ROAD, AVE., BLVD., PL., | W DALLAS ST | SOUTH | 29.7573 | -95.3981 | CLEAR | DAYLIGHT | FLASHING YELLOW LIGHT | MOTOR VEHICLE IN TRANSPORT | NOT INJURED | INTERSECTION | FAILED TO YIELD RIGHT OF WAY - TURNING LEFT | 0 | 0 | 0 | 0 | 0 | 3 | 0 | 0 | 0 | 0 | 0 | 3 | 0 | 0 | 0 | 0 | 0 | 0 | 0 | 0 | 0 | 0 | 0 | 0 | 0 | 0 | 0 | 0 | Harris | Harris - 1 | Houston | Houston - District C | 77019 | 48201410202 | Incorporated | y | 110325 | 2994 | No | No | No | 9475
101538 | 17257478 | 2019 | 2019-08-28 | 8 | WED | LOCAL ROAD/STREET (STREET, ROAD, AVE., BLVD., PL., | W DALLAS ST | EAST | 29.7573 | -95.3981 | CLEAR | DAYLIGHT | SIGNAL LIGHT | MOTOR VEHICLE IN TRANSPORT | NOT INJURED | INTERSECTION | TURNED IMPROPERLY - WIDE RIGHT | 0 | 0 | 0 | 0 | 0 | 2 | 0 | 0 | 0 | 0 | 0 | 2 | 0 | 0 | 0 | 0 | 0 | 0 | 0 | 0 | 0 | 0 | 0 | 0 | 0 | 0 | 0 | 0 | Harris | Harris - 1 | Houston | Houston - District C | 77019 | 48201410202 | Incorporated | y | 110325 | 2994 | No | No | No | 9475
104834 | 17271097 | 2019 | 2019-08-21 | 16 | WED | LOCAL ROAD/STREET (STREET, ROAD, AVE., BLVD., PL., | S HEIGHTS BLVD | SOUTH | 29.7681 | -95.397 | CLEAR | DAYLIGHT | MARKED LANES | MOTOR VEHICLE IN TRANSPORT | NOT INJURED | DRIVEWAY ACCESS | FAILED TO YIELD RIGHT OF WAY - TURNING LEFT | 0 | 0 | 0 | 0 | 0 | 2 | 0 | 0 | 0 | 0 | 0 | 2 | 0 | 0 | 0 | 0 | 0 | 0 | 0 | 0 | 0 | 0 | 0 | 0 | 0 | 0 | 0 | 0 | Harris | Harris - 1 | Houston | Houston - District H | 77007 | 48201510202 | Incorporated | y | 111191 | 2994 | No | No | No | 9475
106484 | 17277805 | 2019 | 2019-08-31 | 2 | SAT | LOCAL ROAD/STREET (STREET, ROAD, AVE., BLVD., PL., | WASHINGTON AVE | EAST | 29.7695 | -95.3972 | CLOUDY | DARK, UNKNOWN LIGHTING | SIGNAL LIGHT | MOTOR VEHICLE IN TRANSPORT | NON-INCAPACITATING INJURY | INTERSECTION RELATED | FAILED TO CONTROL SPEED | 0 | 0 | 3 | 0 | 3 | 0 | 1 | 0 | 0 | 3 | 0 | 0 | 3 | 1 | 0 | 0 | 0 | 0 | 0 | 0 | 0 | 0 | 0 | 0 | 0 | 0 | 0 | 0 | Harris | Harris - 1 | Houston | Houston - District H | 77007 | 48201510202 | Incorporated | y | 111191 | 2994 | No | No | No | 9475
109060 | 17287758 | 2019 | 2019-09-10 | 16 | TUE | LOCAL ROAD/STREET (STREET, ROAD, AVE., BLVD., PL., | WASHINGTON AVE | EAST | 29.7695 | -95.3973 | CLEAR | DAYLIGHT | SIGNAL LIGHT WITH RED LIGHT RUNNING CAMERA | MOTOR VEHICLE IN TRANSPORT | POSSIBLE INJURY | NON INTERSECTION | FAILED TO CONTROL SPEED | 0 | 0 | 0 | 1 | 1 | 1 | 1 | 0 | 0 | 0 | 1 | 1 | 1 | 1 | 0 | 0 | 0 | 0 | 0 | 0 | 0 | 0 | 0 | 0 | 0 | 0 | 0 | 0 | Harris | Harris - 1 | Houston | Houston - District H | 77007 | 48201510702 | Incorporated | y | 111191 | 2994 | No | No | No | 9475
110575 | 17293839 | 2019 | 2019-09-11 | 7 | WED | LOCAL ROAD/STREET (STREET, ROAD, AVE., BLVD., PL., | S HEIGHTS BLVD | SOUTHWEST | 29.7665 | -95.3974 | CLEAR | DAYLIGHT | STOP SIGN | MOTOR VEHICLE IN TRANSPORT | POSSIBLE INJURY | INTERSECTION | FAILED TO YIELD RIGHT OF WAY - STOP SIGN | 0 | 0 | 0 | 1 | 1 | 1 | 0 | 0 | 0 | 0 | 1 | 1 | 1 | 0 | 0 | 0 | 0 | 0 | 0 | 0 | 0 | 0 | 0 | 0 | 0 | 0 | 0 | 0 | Harris | Harris - 1 | Houston | Houston - District H | 77007 | 48201510202 | Incorporated | y | 111191 | 2994 | No | No | No | 9475
112347 | 17301168 | 2019 | 2019-09-22 | 13 | SUN | LOCAL ROAD/STREET (STREET, ROAD, AVE., BLVD., PL., | S HEIGHTS BLVD | SOUTHWEST | 29.7665 | -95.3974 | CLEAR | DAYLIGHT | STOP SIGN | MOTOR VEHICLE IN TRANSPORT | NOT INJURED | INTERSECTION | FAILED TO YIELD RIGHT OF WAY - OPEN INTERSECTION | 0 | 0 | 0 | 0 | 0 | 3 | 0 | 0 | 0 | 0 | 0 | 3 | 0 | 0 | 0 | 0 | 0 | 0 | 0 | 0 | 0 | 0 | 0 | 0 | 0 | 0 | 0 | 0 | Harris | Harris - 1 | Houston | Houston - District H | 77007 | 48201510202 | Incorporated | y | 111191 | 2994 | No | No | No | 9475
119567 | 17330199 | 2019 | 2019-10-04 | 2 | FRI | LOCAL ROAD/STREET (STREET, ROAD, AVE., BLVD., PL., | S HEIGHTS BLVD | WEST | 29.7695 | -95.3973 | CLEAR | DARK, LIGHTED | CENTER STRIPE/DIVIDER | FIXED OBJECT | UNKNOWN | NON INTERSECTION | HAD BEEN DRINKING | 0 | 0 | 0 | 0 | 0 | 0 | 1 | 0 | 0 | 0 | 0 | 0 | 0 | 1 | 0 | 0 | 0 | 0 | 0 | 0 | 0 | 0 | 0 | 0 | 0 | 0 | 0 | 0 | Harris | Harris - 1 | Houston | Houston - District H | 77007 | 48201510702 | Incorporated | y | 111191 | 2994 | No | No | No | 9475
120761 | 17335104 | 2019 | 2019-10-02 | 20 | WED | LOCAL ROAD/STREET (STREET, ROAD, AVE., BLVD., PL., | WAUGH DR | NORTH | 29.7611 | -95.3982 | CLEAR | DARK, LIGHTED | CENTER STRIPE/DIVIDER | MOTOR VEHICLE IN TRANSPORT | NOT INJURED | NON INTERSECTION | CHANGED LANE WHEN UNSAFE | 0 | 0 | 0 | 0 | 0 | 1 | 1 | 0 | 0 | 0 | 0 | 1 | 0 | 1 | 0 | 0 | 0 | 0 | 0 | 0 | 0 | 0 | 0 | 0 | 0 | 0 | 0 | 0 | Harris | Harris - 1 | Houston | Houston - District C | 77019 | 48201410201 | Incorporated | y | 110758 | 2994 | No | No | No | 9475
125560 | 17353489 | 2019 | 2019-10-15 | 20 | TUE | LOCAL ROAD/STREET (STREET, ROAD, AVE., BLVD., PL., | WAUGH DR | NORTH | 29.7595 | -95.3982 | CLEAR | DUSK | SIGNAL LIGHT | MOTOR VEHICLE IN TRANSPORT | NOT INJURED | INTERSECTION | FAILED TO YIELD RIGHT OF WAY - TURNING LEFT | 0 | 0 | 0 | 0 | 0 | 2 | 0 | 0 | 0 | 0 | 0 | 2 | 0 | 0 | 0 | 0 | 0 | 0 | 0 | 0 | 0 | 0 | 0 | 0 | 0 | 0 | 0 | 0 | Harris | Harris - 1 | Houston | Houston - District C | 77019 | 48201410201 | Incorporated | y | 110758 | 2994 | No | No | No | 9475
126013 | 17355591 | 2019 | 2019-10-19 | 17 | SAT | LOCAL ROAD/STREET (STREET, ROAD, AVE., BLVD., PL., | S HEIGHTS BLVD | EAST | 29.768 | -95.3972 | CLEAR | DAYLIGHT | STOP SIGN | MOTOR VEHICLE IN TRANSPORT | POSSIBLE INJURY | INTERSECTION | FAILED TO CONTROL SPEED | 0 | 0 | 0 | 1 | 1 | 2 | 0 | 0 | 0 | 0 | 1 | 2 | 1 | 0 | 0 | 0 | 0 | 0 | 0 | 0 | 0 | 0 | 0 | 0 | 0 | 0 | 0 | 0 | Harris | Harris - 1 | Houston | Houston - District H | 77007 | 48201510702 | Incorporated | y | 111191 | 2994 | No | No | No | 9475
127195 | 17360020 | 2019 | 2019-10-21 | 17 | MON | LOCAL ROAD/STREET (STREET, ROAD, AVE., BLVD., PL., | WAUGH DR | NORTHWEST | 29.7601 | -95.3982 | CLEAR | DAYLIGHT | YIELD SIGN | MOTOR VEHICLE IN TRANSPORT | NOT INJURED | NON INTERSECTION | FAILED TO CONTROL SPEED | 0 | 0 | 0 | 0 | 0 | 2 | 0 | 0 | 0 | 0 | 0 | 2 | 0 | 0 | 0 | 0 | 0 | 0 | 0 | 0 | 0 | 0 | 0 | 0 | 0 | 0 | 0 | 0 | Harris | Harris - 1 | Houston | Houston - District C | 77019 | 48201410201 | Incorporated | y | 110758 | 2994 | No | No | No | 9475
127865 | 17362846 | 2019 | 2019-10-22 | 11 | TUE | LOCAL ROAD/STREET (STREET, ROAD, AVE., BLVD., PL., | WAUGH DR | SOUTH | 29.7595 | -95.3982 | CLEAR | DAYLIGHT | SIGNAL LIGHT | MOTOR VEHICLE IN TRANSPORT | POSSIBLE INJURY | INTERSECTION | DISREGARD STOP AND GO SIGNAL | 0 | 0 | 0 | 2 | 2 | 0 | 0 | 0 | 0 | 0 | 2 | 0 | 2 | 0 | 0 | 0 | 0 | 0 | 0 | 0 | 0 | 0 | 0 | 0 | 0 | 0 | 0 | 0 | Harris | Harris - 1 | Houston | Houston - District C | 77019 | 48201410201 | Incorporated | y | 110758 | 2994 | No | No | No | 9475
131871 | 17379206 | 2019 | 2019-11-01 | 17 | FRI | LOCAL ROAD/STREET (STREET, ROAD, AVE., BLVD., PL., | WAUGH DR | SOUTH | 29.7573 | -95.3981 | CLEAR | DAYLIGHT | SIGNAL LIGHT | MOTOR VEHICLE IN TRANSPORT | NOT INJURED | INTERSECTION | FAILED TO YIELD RIGHT OF WAY - TURNING LEFT | 0 | 0 | 0 | 0 | 0 | 4 | 0 | 0 | 0 | 0 | 0 | 4 | 0 | 0 | 0 | 0 | 0 | 0 | 0 | 0 | 0 | 0 | 0 | 0 | 0 | 0 | 0 | 0 | Harris | Harris - 1 | Houston | Houston - District C | 77019 | 48201410202 | Incorporated | y | 110325 | 2994 | No | No | No | 9475
140041 | 17412101 | 2019 | 2019-11-07 | 17 | THU | LOCAL ROAD/STREET (STREET, ROAD, AVE., BLVD., PL., | FEAGAN ST | NORTH | 29.7665 | -95.3974 | RAIN | DUSK | MARKED LANES | MOTOR VEHICLE IN TRANSPORT | NOT INJURED | INTERSECTION | FAILED TO YIELD RIGHT OF WAY - OPEN INTERSECTION | 0 | 0 | 0 | 0 | 0 | 2 | 0 | 0 | 0 | 0 | 0 | 2 | 0 | 0 | 0 | 0 | 0 | 0 | 0 | 0 | 0 | 0 | 0 | 0 | 0 | 0 | 0 | 0 | Harris | Harris - 1 | Houston | Houston - District H | 77007 | 48201510202 | Incorporated | y | 111191 | 2994 | No | No | No | 9475
140230 | 17412845 | 2019 | 2019-11-19 | 7 | TUE | LOCAL ROAD/STREET (STREET, ROAD, AVE., BLVD., PL., | WAUGH DR | NORTH | 29.7576 | -95.3981 | CLEAR | DAYLIGHT | MARKED LANES | MOTOR VEHICLE IN TRANSPORT | NOT INJURED | DRIVEWAY ACCESS | FAILED TO YIELD RIGHT OF WAY - TURNING LEFT | 0 | 0 | 0 | 0 | 0 | 5 | 0 | 0 | 0 | 0 | 0 | 5 | 0 | 0 | 0 | 0 | 0 | 0 | 0 | 0 | 0 | 0 | 0 | 0 | 0 | 0 | 0 | 0 | Harris | Harris - 1 | Houston | Houston - District C | 77019 | 48201410201 | Incorporated | y | 110325 | 2994 | No | No | No | 9475
142049 | 17420112 | 2019 | 2019-11-22 | 7 | FRI | LOCAL ROAD/STREET (STREET, ROAD, AVE., BLVD., PL., | WAUGH DR | SOUTH | 29.7595 | -95.3982 | RAIN | DAYLIGHT | SIGNAL LIGHT | MOTOR VEHICLE IN TRANSPORT | NOT INJURED | NON INTERSECTION | FAILED TO CONTROL SPEED | 0 | 0 | 0 | 0 | 0 | 6 | 0 | 0 | 0 | 0 | 0 | 6 | 0 | 0 | 0 | 0 | 0 | 0 | 0 | 0 | 0 | 0 | 0 | 0 | 0 | 0 | 0 | 0 | Harris | Harris - 1 | Houston | Houston - District C | 77019 | 48201410201 | Incorporated | y | 110758 | 2994 | No | No | No | 9475
142057 | 17420168 | 2019 | 2019-11-15 | 11 | FRI | LOCAL ROAD/STREET (STREET, ROAD, AVE., BLVD., PL., | WASHINGTON AVE | NORTH | 29.7695 | -95.3972 | CLEAR | DAYLIGHT | SIGNAL LIGHT | MOTOR VEHICLE IN TRANSPORT | NON-INCAPACITATING INJURY | INTERSECTION | DISREGARD STOP AND GO SIGNAL | 0 | 0 | 1 | 0 | 1 | 4 | 0 | 0 | 0 | 1 | 0 | 4 | 1 | 0 | 0 | 0 | 0 | 0 | 0 | 0 | 0 | 0 | 0 | 0 | 0 | 0 | 0 | 0 | Harris | Harris - 1 | Houston | Houston - District H | 77007 | 48201510202 | Incorporated | y | 111191 | 2994 | No | No | No | 9475
147303 | 17440343 | 2019 | 2019-12-02 | 18 | MON | TOLL ROAD | ALLEN PKWY | EAST | 29.7611 | -95.3982 | CLEAR | DAYLIGHT | MARKED LANES | PEDESTRIAN | INCAPACITATING INJURY | INTERSECTION RELATED | FAILED TO YIELD RIGHT OF WAY - TO PEDESTRIAN | 0 | 1 | 0 | 0 | 1 | 1 | 0 | 0 | 0 | 0 | 0 | 1 | 0 | 0 | 0 | 1 | 0 | 0 | 0 | 1 | 0 | 0 | 0 | 0 | 0 | 0 | 0 | 0 | Harris | Harris - 1 | Houston | Houston - District C | 77019 | 48201410201 | Incorporated | y | 110758 | 2994 | No | No | No | 9475
151543 | 17457809 | 2019 | 2019-12-09 | 7 | MON | LOCAL ROAD/STREET (STREET, ROAD, AVE., BLVD., PL., | MEMORIAL DR | WEST | 29.7639 | -95.3989 | CLOUDY | DAYLIGHT | FLAGMAN | MOTOR VEHICLE IN TRANSPORT | POSSIBLE INJURY | NON INTERSECTION | FAILED TO CONTROL SPEED | 0 | 0 | 0 | 1 | 1 | 2 | 0 | 0 | 0 | 0 | 1 | 2 | 1 | 0 | 0 | 0 | 0 | 0 | 0 | 0 | 0 | 0 | 0 | 0 | 0 | 0 | 0 | 0 | Harris | Harris - 1 | Houston | Houston - District H | 77007 | 48201510202 | Incorporated | y | 110974 | 2994 | No | No | No | 9475
156577 | 17478500 | 2019 | 2019-12-12 | 19 | THU | LOCAL ROAD/STREET (STREET, ROAD, AVE., BLVD., PL., | MEMORIAL DR | NORTHWEST | 29.7639 | -95.3989 | CLEAR | DAYLIGHT | YIELD SIGN | MOTOR VEHICLE IN TRANSPORT | POSSIBLE INJURY | INTERSECTION RELATED | FAILED TO CONTROL SPEED | 0 | 0 | 0 | 1 | 1 | 0 | 1 | 0 | 0 | 0 | 1 | 0 | 1 | 1 | 0 | 0 | 0 | 0 | 0 | 0 | 0 | 0 | 0 | 0 | 0 | 0 | 0 | 0 | Harris | Harris - 1 | Houston | Houston - District H | 77007 | 48201510202 | Incorporated | y | 110974 | 2994 | No | No | No | 9475
158543 | 17484873 | 2019 | 2019-12-27 | 9 | FRI | LOCAL ROAD/STREET (STREET, ROAD, AVE., BLVD., PL., | WAUGH DR | NORTH | 29.757 | -95.3981 | CLOUDY | DAYLIGHT | MARKED LANES | FIXED OBJECT | NOT INJURED | NON INTERSECTION | OTHER (EXPLAIN IN NARRATIVE) | 0 | 0 | 0 | 0 | 0 | 1 | 0 | 0 | 0 | 0 | 0 | 1 | 0 | 0 | 0 | 0 | 0 | 0 | 0 | 0 | 0 | 0 | 0 | 0 | 0 | 0 | 0 | 0 | Harris | Harris - 1 | Houston | Houston - District C | 77019 | 48201410202 | Incorporated | y | 110325 | 2994 | CMV Caused | No | No | 9475
160876 | 17494451 | 2019 | 2019-12-27 | 15 | FRI | LOCAL ROAD/STREET (STREET, ROAD, AVE., BLVD., PL., | WAUGH DR | SOUTH | 29.7573 | -95.3981 | CLEAR | DAYLIGHT | SIGNAL LIGHT WITH RED LIGHT RUNNING CAMERA | MOTOR VEHICLE IN TRANSPORT | POSSIBLE INJURY | INTERSECTION RELATED | FAILED TO CONTROL SPEED | 0 | 0 | 0 | 1 | 1 | 1 | 0 | 0 | 0 | 0 | 1 | 1 | 1 | 0 | 0 | 0 | 0 | 0 | 0 | 0 | 0 | 0 | 0 | 0 | 0 | 0 | 0 | 0 | Harris | Harris - 1 | Houston | Houston - District C | 77019 | 48201410202 | Incorporated | y | 110325 | 2994 | No | No | No | 9475
162993 | 17501534 | 2020 | 2020-01-07 | 8 | TUE | LOCAL ROAD/STREET (STREET, ROAD, AVE., BLVD., PL., | WAUGH DR | EAST | 29.7573 | -95.3981 | CLEAR | DAYLIGHT | SIGNAL LIGHT | MOTOR VEHICLE IN TRANSPORT | NOT INJURED | INTERSECTION | DISREGARD STOP AND GO SIGNAL | 0 | 0 | 0 | 0 | 0 | 2 | 0 | 0 | 0 | 0 | 0 | 2 | 0 | 0 | 0 | 0 | 0 | 0 | 0 | 0 | 0 | 0 | 0 | 0 | 0 | 0 | 0 | 0 | Harris | Harris - 1 | Houston | Houston - District C | 77019 | 48201410202 | Incorporated | y | 110325 | 2994 | No | No | No | 9475
163403 | 17503160 | 2020 | 2020-01-03 | 2 | FRI | LOCAL ROAD/STREET (STREET, ROAD, AVE., BLVD., PL., | WASHINGTON AVE | EAST | 29.7695 | -95.397 | CLEAR | DARK, LIGHTED | MARKED LANES | MOTOR VEHICLE IN TRANSPORT | NOT INJURED | NON INTERSECTION | HAD BEEN DRINKING | 0 | 0 | 0 | 0 | 0 | 2 | 1 | 0 | 0 | 0 | 0 | 2 | 0 | 1 | 0 | 0 | 0 | 0 | 0 | 0 | 0 | 0 | 0 | 0 | 0 | 0 | 0 | 0 | Harris | Harris - 1 | Houston | Houston - District H | 77007 | 48201510202 | Incorporated | y | 111191 | 2994 | No | No | No | 9475
167942 | 17519609 | 2020 | 2020-01-15 | 7 | WED | LOCAL ROAD/STREET (STREET, ROAD, AVE., BLVD., PL., | S HEIGHTS BLVD | SOUTH | 29.7695 | -95.3972 | CLOUDY | DAYLIGHT | MARKED LANES | MOTOR VEHICLE IN TRANSPORT | POSSIBLE INJURY | INTERSECTION RELATED | FAILED TO CONTROL SPEED | 0 | 0 | 0 | 1 | 1 | 1 | 0 | 0 | 0 | 0 | 1 | 1 | 1 | 0 | 0 | 0 | 0 | 0 | 0 | 0 | 0 | 0 | 0 | 0 | 0 | 0 | 0 | 0 | Harris | Harris - 1 | Houston | Houston - District H | 77007 | 48201510202 | Incorporated | y | 111191 | 2994 | No | No | No | 9475
169342 | 17525118 | 2020 | 2020-01-15 | 17 | WED | LOCAL ROAD/STREET (STREET, ROAD, AVE., BLVD., PL., | WASHINGTON AVE | WEST | 29.7696 | -95.3973 | UNKNOWN | DAYLIGHT | MARKED LANES | MOTOR VEHICLE IN TRANSPORT | NOT INJURED | NON INTERSECTION | FAILED TO CONTROL SPEED | 0 | 0 | 0 | 0 | 0 | 1 | 1 | 0 | 0 | 0 | 0 | 1 | 0 | 1 | 0 | 0 | 0 | 0 | 0 | 0 | 0 | 0 | 0 | 0 | 0 | 0 | 0 | 0 | Harris | Harris - 1 | Houston | Houston - District H | 77007 | 48201510702 | Incorporated | y | 111191 | 2994 | No | No | No | 9475
176669 | 17553253 | 2020 | 2020-01-24 | 13 | FRI | LOCAL ROAD/STREET (STREET, ROAD, AVE., BLVD., PL., | WAUGH DR | SOUTH | 29.7573 | -95.3981 | CLEAR | DAYLIGHT | SIGNAL LIGHT | MOTOR VEHICLE IN TRANSPORT | NOT INJURED | NON INTERSECTION | CHANGED LANE WHEN UNSAFE | 0 | 0 | 0 | 0 | 0 | 2 | 0 | 0 | 0 | 0 | 0 | 2 | 0 | 0 | 0 | 0 | 0 | 0 | 0 | 0 | 0 | 0 | 0 | 0 | 0 | 0 | 0 | 0 | Harris | Harris - 1 | Houston | Houston - District C | 77019 | 48201410202 | Incorporated | y | 110325 | 2994 | No | No | No | 9475
178407 | 17560046 | 2020 | 2020-02-09 | 16 | SUN | LOCAL ROAD/STREET (STREET, ROAD, AVE., BLVD., PL., | WASHINGTON AVE | NORTH | 29.7695 | -95.3973 | CLEAR | DAYLIGHT | MARKED LANES | MOTOR VEHICLE IN TRANSPORT | NOT INJURED | INTERSECTION | DISREGARD STOP AND GO SIGNAL | 0 | 0 | 0 | 0 | 0 | 6 | 0 | 0 | 0 | 0 | 0 | 6 | 0 | 0 | 0 | 0 | 0 | 0 | 0 | 0 | 0 | 0 | 0 | 0 | 0 | 0 | 0 | 0 | Harris | Harris - 1 | Houston | Houston - District H | 77007 | 48201510702 | Incorporated | y | 111191 | 2994 | No | No | No | 9475
179714 | 17566075 | 2020 | 2020-02-13 | 8 | THU | LOCAL ROAD/STREET (STREET, ROAD, AVE., BLVD., PL., | WASHINGTON AVE | EAST | 29.7695 | -95.3972 | CLEAR | DAYLIGHT | MARKED LANES | MOTOR VEHICLE IN TRANSPORT | NOT INJURED | INTERSECTION | CHANGED LANE WHEN UNSAFE | 0 | 0 | 0 | 0 | 0 | 3 | 0 | 0 | 0 | 0 | 0 | 3 | 0 | 0 | 0 | 0 | 0 | 0 | 0 | 0 | 0 | 0 | 0 | 0 | 0 | 0 | 0 | 0 | Harris | Harris - 1 | Houston | Houston - District H | 77007 | 48201510202 | Incorporated | y | 111191 | 2994 | No | No | No | 9475
179766 | 17566402 | 2020 | 2020-02-10 | 17 | MON | LOCAL ROAD/STREET (STREET, ROAD, AVE., BLVD., PL., | S HEIGHTS BLVD | NORTH | 29.768 | -95.3972 | CLEAR | DAYLIGHT | CENTER STRIPE/DIVIDER | MOTOR VEHICLE IN TRANSPORT | POSSIBLE INJURY | INTERSECTION | FAILED TO YIELD RIGHT OF WAY - TURNING LEFT | 0 | 0 | 0 | 1 | 1 | 2 | 0 | 0 | 0 | 0 | 1 | 2 | 1 | 0 | 0 | 0 | 0 | 0 | 0 | 0 | 0 | 0 | 0 | 0 | 0 | 0 | 0 | 0 | Harris | Harris - 1 | Houston | Houston - District H | 77007 | 48201510702 | Incorporated | y | 111191 | 2994 | No | No | No | 9475
184713 | 17585237 | 2020 | 2020-02-20 | 22 | THU | TOLL ROAD | ALLEN PKWY | EAST | 29.7611 | -95.3982 | CLEAR | DARK, LIGHTED | SIGNAL LIGHT | MOTOR VEHICLE IN TRANSPORT | NOT INJURED | INTERSECTION | UNDER INFLUENCE - ALCOHOL | 0 | 0 | 0 | 0 | 0 | 2 | 0 | 0 | 0 | 0 | 0 | 2 | 0 | 0 | 0 | 0 | 0 | 0 | 0 | 0 | 0 | 0 | 0 | 0 | 0 | 0 | 0 | 0 | Harris | Harris - 1 | Houston | Houston - District C | 77019 | 48201410201 | Incorporated | y | 110758 | 2994 | No | No | No | 9475
185670 | 17588819 | 2020 | 2020-02-26 | 8 | WED | LOCAL ROAD/STREET (STREET, ROAD, AVE., BLVD., PL., | WAUGH DR | SOUTH | 29.757 | -95.3981 | CLOUDY | DAYLIGHT | MARKED LANES | MOTOR VEHICLE IN TRANSPORT | POSSIBLE INJURY | NON INTERSECTION | FAILED TO CONTROL SPEED | 0 | 0 | 0 | 1 | 1 | 2 | 0 | 0 | 0 | 0 | 1 | 2 | 1 | 0 | 0 | 0 | 0 | 0 | 0 | 0 | 0 | 0 | 0 | 0 | 0 | 0 | 0 | 0 | Harris | Harris - 1 | Houston | Houston - District C | 77019 | 48201410202 | Incorporated | y | 110325 | 2994 | No | No | No | 9475
186726 | 17593271 | 2020 | 2020-02-27 | 14 | THU | LOCAL ROAD/STREET (STREET, ROAD, AVE., BLVD., PL., | WAUGH DR | SOUTH | 29.7611 | -95.3982 | CLEAR | DAYLIGHT | SIGNAL LIGHT | MOTOR VEHICLE IN TRANSPORT | NON-INCAPACITATING INJURY | INTERSECTION | DISREGARD STOP AND GO SIGNAL | 0 | 0 | 1 | 0 | 1 | 1 | 0 | 0 | 0 | 1 | 0 | 1 | 1 | 0 | 0 | 0 | 0 | 0 | 0 | 0 | 0 | 0 | 0 | 0 | 0 | 0 | 0 | 0 | Harris | Harris - 1 | Houston | Houston - District C | 77019 | 48201410201 | Incorporated | y | 110758 | 2994 | No | No | No | 9475
186998 | 17594171 | 2020 | 2020-02-29 | 12 | SAT | LOCAL ROAD/STREET (STREET, ROAD, AVE., BLVD., PL., | WAUGH DR | EAST | 29.7573 | -95.3981 | CLEAR | DAYLIGHT | MARKED LANES | MOTOR VEHICLE IN TRANSPORT | NOT INJURED | DRIVEWAY ACCESS | FAILED TO YIELD RIGHT OF WAY - TURNING LEFT | 0 | 0 | 0 | 0 | 0 | 2 | 0 | 0 | 0 | 0 | 0 | 2 | 0 | 0 | 0 | 0 | 0 | 0 | 0 | 0 | 0 | 0 | 0 | 0 | 0 | 0 | 0 | 0 | Harris | Harris - 1 | Houston | Houston - District C | 77019 | 48201410202 | Incorporated | y | 110325 | 2994 | No | No | No | 9475
190674 | 17608711 | 2020 | 2020-02-27 | 19 | THU | LOCAL ROAD/STREET (STREET, ROAD, AVE., BLVD., PL., | W DALLAS ST | EAST | 29.7573 | -95.3981 | CLEAR | DARK, LIGHTED | SIGNAL LIGHT | PEDESTRIAN | NON-INCAPACITATING INJURY | INTERSECTION RELATED | FAILED TO YIELD RIGHT OF WAY - TO PEDESTRIAN | 0 | 0 | 1 | 0 | 1 | 1 | 0 | 0 | 0 | 0 | 0 | 1 | 0 | 0 | 0 | 0 | 1 | 0 | 0 | 1 | 0 | 0 | 0 | 0 | 0 | 0 | 0 | 0 | Harris | Harris - 1 | Houston | Houston - District C | 77019 | 48201410202 | Incorporated | y | 110325 | 2994 | No | No | No | 9475
191575 | 17613003 | 2020 | 2020-03-06 | 16 | FRI | LOCAL ROAD/STREET (STREET, ROAD, AVE., BLVD., PL., | WAUGH DR | SOUTH | 29.7595 | -95.3982 | CLEAR | DAYLIGHT | MARKED LANES | MOTOR VEHICLE IN TRANSPORT | NOT INJURED | INTERSECTION | FAILED TO YIELD RIGHT OF WAY - TURNING LEFT | 0 | 0 | 0 | 0 | 0 | 1 | 1 | 0 | 0 | 0 | 0 | 1 | 0 | 1 | 0 | 0 | 0 | 0 | 0 | 0 | 0 | 0 | 0 | 0 | 0 | 0 | 0 | 0 | Harris | Harris - 1 | Houston | Houston - District C | 77019 | 48201410201 | Incorporated | y | 110758 | 2994 | No | No | No | 9475
191576 | 17613004 | 2020 | 2020-03-06 | 21 | FRI | LOCAL ROAD/STREET (STREET, ROAD, AVE., BLVD., PL., | WAUGH DR | NORTH | 29.7612 | -95.3982 | CLEAR | DARK, LIGHTED | MARKED LANES | MOTOR VEHICLE IN TRANSPORT | NOT INJURED | INTERSECTION RELATED | CHANGED LANE WHEN UNSAFE | 0 | 0 | 0 | 0 | 0 | 3 | 0 | 0 | 0 | 0 | 0 | 3 | 0 | 0 | 0 | 0 | 0 | 0 | 0 | 0 | 0 | 0 | 0 | 0 | 0 | 0 | 0 | 0 | Harris | Harris - 1 | Houston | Houston - District C | 77019 | 48201410201 | Incorporated | y | 110758 | 2994 | No | No | No | 9475
193381 | 17619694 | 2020 | 2020-03-12 | 18 | THU | LOCAL ROAD/STREET (STREET, ROAD, AVE., BLVD., PL., | S HEIGHTS BLVD | SOUTHEAST | 29.767 | -95.3973 | CLEAR | DAYLIGHT | MARKED LANES | MOTOR VEHICLE IN TRANSPORT | NOT INJURED | NON INTERSECTION | FAILED TO CONTROL SPEED | 0 | 0 | 0 | 0 | 0 | 2 | 0 | 0 | 0 | 0 | 0 | 2 | 0 | 0 | 0 | 0 | 0 | 0 | 0 | 0 | 0 | 0 | 0 | 0 | 0 | 0 | 0 | 0 | Harris | Harris - 1 | Houston | Houston - District H | 77007 | 48201510702 | Incorporated | y | 111191 | 2994 | No | No | No | 9475
194276 | 17624095 | 2020 | 2020-02-23 | 13 | SUN | LOCAL ROAD/STREET (STREET, ROAD, AVE., BLVD., PL., | S HEIGHTS BLVD | WEST | 29.768 | -95.3972 | CLOUDY | DAYLIGHT | STOP SIGN | MOTOR VEHICLE IN TRANSPORT | NOT INJURED | INTERSECTION | DISREGARD STOP AND GO SIGNAL | 0 | 0 | 0 | 0 | 0 | 3 | 0 | 0 | 0 | 0 | 0 | 3 | 0 | 0 | 0 | 0 | 0 | 0 | 0 | 0 | 0 | 0 | 0 | 0 | 0 | 0 | 0 | 0 | Harris | Harris - 1 | Houston | Houston - District H | 77007 | 48201510702 | Incorporated | y | 111191 | 2994 | No | No | No | 9475
195549 | 17628757 | 2020 | 2020-03-18 | 19 | WED | LOCAL ROAD/STREET (STREET, ROAD, AVE., BLVD., PL., | W DALLAS ST | NORTH | 29.7573 | -95.3981 | CLEAR | DARK, LIGHTED | MARKED LANES | MOTOR VEHICLE IN TRANSPORT | NOT INJURED | INTERSECTION | TURNED IMPROPERLY - WRONG LANE | 0 | 0 | 0 | 0 | 0 | 2 | 0 | 0 | 0 | 0 | 0 | 2 | 0 | 0 | 0 | 0 | 0 | 0 | 0 | 0 | 0 | 0 | 0 | 0 | 0 | 0 | 0 | 0 | Harris | Harris - 1 | Houston | Houston - District C | 77019 | 48201410202 | Incorporated | y | 110325 | 2994 | No | Transit Involved | No | 9475
195745 | 17629401 | 2020 | 2020-03-15 | 17 | SUN | LOCAL ROAD/STREET (STREET, ROAD, AVE., BLVD., PL., | WAUGH DR | NORTH | 29.7594 | -95.3982 | CLEAR | DAYLIGHT | MARKED LANES | MOTOR VEHICLE IN TRANSPORT | NON-INCAPACITATING INJURY | NON INTERSECTION | FAILED TO CONTROL SPEED | 0 | 0 | 1 | 0 | 1 | 1 | 0 | 0 | 0 | 1 | 0 | 1 | 1 | 0 | 0 | 0 | 0 | 0 | 0 | 0 | 0 | 0 | 0 | 0 | 0 | 0 | 0 | 0 | Harris | Harris - 1 | Houston | Houston - District C | 77019 | 48201410201 | Incorporated | y | 110758 | 2994 | No | No | No | 9475
199012 | 17641779 | 2020 | 2020-03-28 | 22 | SAT | LOCAL ROAD/STREET (STREET, ROAD, AVE., BLVD., PL., | WAUGH DR | SOUTH | 29.7595 | -95.3982 | CLOUDY | DARK, LIGHTED | MARKED LANES | FIXED OBJECT | NON-INCAPACITATING INJURY | INTERSECTION RELATED | FAILED TO DRIVE IN SINGLE LANE | 0 | 0 | 1 | 0 | 1 | 0 | 0 | 0 | 0 | 1 | 0 | 0 | 1 | 0 | 0 | 0 | 0 | 0 | 0 | 0 | 0 | 0 | 0 | 0 | 0 | 0 | 0 | 0 | Harris | Harris - 1 | Houston | Houston - District C | 77019 | 48201410201 | Incorporated | y | 110758 | 2994 | No | No | No | 9475
199602 | 17643949 | 2020 | 2020-03-25 | 16 | WED | LOCAL ROAD/STREET (STREET, ROAD, AVE., BLVD., PL., | S HEIGHTS BLVD | NORTH | 29.7665 | -95.3974 | CLEAR | DAYLIGHT | MARKED LANES | MOTOR VEHICLE IN TRANSPORT | NOT INJURED | INTERSECTION | FAILED TO CONTROL SPEED | 0 | 0 | 0 | 0 | 0 | 1 | 1 | 0 | 0 | 0 | 0 | 1 | 0 | 1 | 0 | 0 | 0 | 0 | 0 | 0 | 0 | 0 | 0 | 0 | 0 | 0 | 0 | 0 | Harris | Harris - 1 | Houston | Houston - District H | 77007 | 48201510202 | Incorporated | y | 111191 | 2994 | No | No | No | 9475
211567 | 17689197 | 2020 | 2020-05-10 | 16 | SUN | LOCAL ROAD/STREET (STREET, ROAD, AVE., BLVD., PL., | WAUGH DR | NORTH | 29.7573 | -95.3981 | CLEAR | DAYLIGHT | MARKED LANES | PEDALCYCLIST | POSSIBLE INJURY | INTERSECTION | DISTRACTION IN VEHICLE | 0 | 0 | 0 | 1 | 1 | 2 | 0 | 0 | 0 | 0 | 0 | 1 | 0 | 0 | 0 | 0 | 0 | 0 | 0 | 0 | 0 | 0 | 0 | 0 | 1 | 1 | 1 | 0 | Harris | Harris - 1 | Houston | Houston - District C | 77019 | 48201410202 | Incorporated | y | 110325 | 2994 | No | No | No | 9475
211569 | 17689199 | 2020 | 2020-05-12 | 17 | TUE | LOCAL ROAD/STREET (STREET, ROAD, AVE., BLVD., PL., | WAUGH DR | SOUTH | 29.7573 | -95.3981 | CLOUDY | DAYLIGHT | MARKED LANES | MOTOR VEHICLE IN TRANSPORT | NOT INJURED | INTERSECTION | FAILED TO YIELD RIGHT OF WAY - TURNING LEFT | 0 | 0 | 0 | 0 | 0 | 3 | 0 | 0 | 0 | 0 | 0 | 3 | 0 | 0 | 0 | 0 | 0 | 0 | 0 | 0 | 0 | 0 | 0 | 0 | 0 | 0 | 0 | 0 | Harris | Harris - 1 | Houston | Houston - District C | 77019 | 48201410202 | Incorporated | y | 110325 | 2994 | No | No | No | 9475
213630 | 17694806 | 2020 | 2020-05-14 | 18 | THU | LOCAL ROAD/STREET (STREET, ROAD, AVE., BLVD., PL., | WILLIA ST | WEST | 29.7665 | -95.3974 | CLEAR | DAYLIGHT | STOP SIGN | MOTOR VEHICLE IN TRANSPORT | POSSIBLE INJURY | INTERSECTION | FAILED TO YIELD RIGHT OF WAY - STOP SIGN | 0 | 0 | 0 | 3 | 3 | 0 | 0 | 0 | 0 | 0 | 3 | 0 | 3 | 0 | 0 | 0 | 0 | 0 | 0 | 0 | 0 | 0 | 0 | 0 | 0 | 0 | 0 | 0 | Harris | Harris - 1 | Houston | Houston - District H | 77007 | 48201510202 | Incorporated | y | 111191 | 2994 | No | No | No | 9475
220361 | 17720271 | 2020 | 2020-06-08 | 12 | MON | LOCAL ROAD/STREET (STREET, ROAD, AVE., BLVD., PL., | WAUGH DR | SOUTH | 29.7611 | -95.3982 | CLEAR | DAYLIGHT | SIGNAL LIGHT | MOTOR VEHICLE IN TRANSPORT | NOT INJURED | INTERSECTION | FAILED TO YIELD RIGHT OF WAY - TURNING LEFT | 0 | 0 | 0 | 0 | 0 | 3 | 0 | 0 | 0 | 0 | 0 | 3 | 0 | 0 | 0 | 0 | 0 | 0 | 0 | 0 | 0 | 0 | 0 | 0 | 0 | 0 | 0 | 0 | Harris | Harris - 1 | Houston | Houston - District C | 77019 | 48201410201 | Incorporated | y | 110758 | 2994 | No | No | No | 9475
231971 | 17767139 | 2020 | 2020-07-09 | 17 | THU | LOCAL ROAD/STREET (STREET, ROAD, AVE., BLVD., PL., | WAUGH DR | NORTH | 29.7573 | -95.3981 | CLEAR | DAYLIGHT | SIGNAL LIGHT | MOTOR VEHICLE IN TRANSPORT | NON-INCAPACITATING INJURY | INTERSECTION | FAILED TO YIELD RIGHT OF WAY - TURNING LEFT | 0 | 0 | 1 | 1 | 2 | 3 | 0 | 0 | 0 | 1 | 1 | 3 | 2 | 0 | 0 | 0 | 0 | 0 | 0 | 0 | 0 | 0 | 0 | 0 | 0 | 0 | 0 | 0 | Harris | Harris - 1 | Houston | Houston - District C | 77019 | 48201410202 | Incorporated | y | 110325 | 2994 | No | No | No | 9475
234404 | 17776613 | 2020 | 2020-07-06 | 14 | MON | LOCAL ROAD/STREET (STREET, ROAD, AVE., BLVD., PL., | W DALLAS ST | NORTH | 29.7573 | -95.398 | UNKNOWN | UNKNOWN | MARKED LANES | MOTOR VEHICLE IN TRANSPORT | NOT INJURED | NON INTERSECTION | FAILED TO DRIVE IN SINGLE LANE | 0 | 0 | 0 | 0 | 0 | 1 | 1 | 0 | 0 | 0 | 0 | 1 | 0 | 1 | 0 | 0 | 0 | 0 | 0 | 0 | 0 | 0 | 0 | 0 | 0 | 0 | 0 | 0 | Harris | Harris - 1 | Houston | Houston - District C | 77019 | 48201410202 | Incorporated | y | 110325 | 2994 | No | No | No | 9475
240127 | 17796961 | 2020 | 2020-07-14 | 22 | TUE | LOCAL ROAD/STREET (STREET, ROAD, AVE., BLVD., PL., | WASHINGTON AVE | WEST | 29.7695 | -95.3972 | CLEAR | DARK, LIGHTED | MARKED LANES | OVERTURNED | POSSIBLE INJURY | NON INTERSECTION | FAILED TO DRIVE IN SINGLE LANE | 0 | 0 | 0 | 1 | 1 | 2 | 0 | 0 | 0 | 0 | 1 | 2 | 1 | 0 | 0 | 0 | 0 | 0 | 0 | 0 | 0 | 0 | 0 | 0 | 0 | 0 | 0 | 0 | Harris | Harris - 1 | Houston | Houston - District H | 77007 | 48201510202 | Incorporated | y | 111191 | 2994 | No | No | No | 9475
246017 | 17819892 | 2020 | 2020-08-14 | 14 | FRI | LOCAL ROAD/STREET (STREET, ROAD, AVE., BLVD., PL., | S HEIGHTS BLVD | WEST | 29.768 | -95.3972 | CLEAR | DAYLIGHT | STOP SIGN | MOTOR VEHICLE IN TRANSPORT | NOT INJURED | INTERSECTION | FAILED TO YIELD RIGHT OF WAY - STOP SIGN | 0 | 0 | 0 | 0 | 0 | 2 | 0 | 0 | 0 | 0 | 0 | 2 | 0 | 0 | 0 | 0 | 0 | 0 | 0 | 0 | 0 | 0 | 0 | 0 | 0 | 0 | 0 | 0 | Harris | Harris - 1 | Houston | Houston - District H | 77007 | 48201510702 | Incorporated | y | 111191 | 2994 | No | No | No | 9475
258722 | 17870668 | 2020 | 2020-09-12 | 9 | SAT | LOCAL ROAD/STREET (STREET, ROAD, AVE., BLVD., PL., | ALLEN PKWY | EAST | 29.7611 | -95.3982 | CLEAR | DAYLIGHT | SIGNAL LIGHT | MOTOR VEHICLE IN TRANSPORT | POSSIBLE INJURY | INTERSECTION | DISREGARD STOP AND GO SIGNAL | 0 | 0 | 0 | 3 | 3 | 0 | 0 | 0 | 0 | 0 | 3 | 0 | 3 | 0 | 0 | 0 | 0 | 0 | 0 | 0 | 0 | 0 | 0 | 0 | 0 | 0 | 0 | 0 | Harris | Harris - 1 | Houston | Houston - District C | 77019 | 48201410201 | Incorporated | y | 110758 | 2994 | No | No | No | 9475
267515 | 17906280 | 2020 | 2020-09-17 | 7 | THU | LOCAL ROAD/STREET (STREET, ROAD, AVE., BLVD., PL., | S HEIGHTS BLVD | EAST | 29.7665 | -95.3974 | CLEAR | DAYLIGHT | STOP SIGN | MOTOR VEHICLE IN TRANSPORT | NOT INJURED | INTERSECTION | FAILED TO YIELD RIGHT OF WAY - STOP SIGN | 0 | 0 | 0 | 0 | 0 | 2 | 0 | 0 | 0 | 0 | 0 | 2 | 0 | 0 | 0 | 0 | 0 | 0 | 0 | 0 | 0 | 0 | 0 | 0 | 0 | 0 | 0 | 0 | Harris | Harris - 1 | Houston | Houston - District H | 77007 | 48201510202 | Incorporated | y | 111191 | 2994 | No | No | No | 9475
278324 | 17949796 | 2020 | 2020-11-06 | 18 | FRI | LOCAL ROAD/STREET (STREET, ROAD, AVE., BLVD., PL., | S HEIGHTS BLVD | SOUTHEAST | 29.7644 | -95.3987 | CLEAR | DAYLIGHT | YIELD SIGN | MOTOR VEHICLE IN TRANSPORT | NOT INJURED | NON INTERSECTION | FAILED TO YIELD RIGHT OF WAY - YIELD SIGN | 0 | 0 | 0 | 0 | 0 | 2 | 0 | 0 | 0 | 0 | 0 | 2 | 0 | 0 | 0 | 0 | 0 | 0 | 0 | 0 | 0 | 0 | 0 | 0 | 0 | 0 | 0 | 0 | Harris | Harris - 1 | Houston | Houston - District H | 77007 | 48201510202 | Incorporated | y | 110974 | 2994 | No | No | No | 9475
287779 | 17986908 | 2020 | 2020-11-06 | 16 | FRI | LOCAL ROAD/STREET (STREET, ROAD, AVE., BLVD., PL., | WAUGH DR | EAST | 29.7611 | -95.3982 | CLEAR | DAYLIGHT | SIGNAL LIGHT | MOTOR VEHICLE IN TRANSPORT | NOT INJURED | INTERSECTION | CHANGED LANE WHEN UNSAFE | 0 | 0 | 0 | 0 | 0 | 3 | 0 | 0 | 0 | 0 | 0 | 3 | 0 | 0 | 0 | 0 | 0 | 0 | 0 | 0 | 0 | 0 | 0 | 0 | 0 | 0 | 0 | 0 | Harris | Harris - 1 | Houston | Houston - District C | 77019 | 48201410201 | Incorporated | y | 110758 | 2994 | No | No | No | 9475
300040 | 18033492 | 2020 | 2020-12-28 | 13 | MON | LOCAL ROAD/STREET (STREET, ROAD, AVE., BLVD., PL., | WAUGH DR | SOUTH | 29.7614 | -95.3982 | CLEAR | DAYLIGHT | MARKED LANES | MOTOR VEHICLE IN TRANSPORT | NOT INJURED | NON INTERSECTION | CHANGED LANE WHEN UNSAFE | 0 | 0 | 0 | 0 | 0 | 2 | 0 | 0 | 0 | 0 | 0 | 2 | 0 | 0 | 0 | 0 | 0 | 0 | 0 | 0 | 0 | 0 | 0 | 0 | 0 | 0 | 0 | 0 | Harris | Harris - 1 | Houston | Houston - District C | 77019 | 48201410201 | Incorporated | y | 110758 | 2994 | No | No | No | 9475
303148 | 18046586 | 2020 | 2020-12-31 | 15 | THU | LOCAL ROAD/STREET (STREET, ROAD, AVE., BLVD., PL., | WAUGH DR | NORTH | 29.7611 | -95.3982 | RAIN | DAYLIGHT | SIGNAL LIGHT | MOTOR VEHICLE IN TRANSPORT | NOT INJURED | INTERSECTION | TURNED IMPROPERLY - WRONG LANE | 0 | 0 | 0 | 0 | 0 | 6 | 0 | 0 | 0 | 0 | 0 | 6 | 0 | 0 | 0 | 0 | 0 | 0 | 0 | 0 | 0 | 0 | 0 | 0 | 0 | 0 | 0 | 0 | Harris | Harris - 1 | Houston | Houston - District C | 77019 | 48201410201 | Incorporated | y | 110758 | 2994 | No | No | No | 9475
303150 | 18046588 | 2020 | 2020-01-04 | 12 | SAT | LOCAL ROAD/STREET (STREET, ROAD, AVE., BLVD., PL., | W DALLAS ST | WEST | 29.7573 | -95.3982 | CLEAR | DAYLIGHT | MARKED LANES | PEDALCYCLIST | POSSIBLE INJURY | NON INTERSECTION | FAILED TO DRIVE IN SINGLE LANE | 0 | 0 | 0 | 1 | 1 | 0 | 1 | 0 | 0 | 0 | 0 | 0 | 0 | 1 | 0 | 0 | 0 | 0 | 0 | 0 | 0 | 0 | 0 | 0 | 1 | 0 | 1 | 0 | Harris | Harris - 1 | Houston | Houston - District C | 77019 | 48201410300 | Incorporated | y | 110325 | 2994 | No | No | No | 9475
304169 | 18050731 | 2021 | 2021-01-02 | 15 | SAT | LOCAL ROAD/STREET (STREET, ROAD, AVE., BLVD., PL., | S HEIGHTS BLVD | NORTH | 29.7687 | -95.3972 | CLEAR | DAYLIGHT | MARKED LANES | MOTOR VEHICLE IN TRANSPORT | NOT INJURED | NON INTERSECTION | FAILED TO CONTROL SPEED | 0 | 0 | 0 | 0 | 0 | 6 | 0 | 0 | 0 | 0 | 0 | 6 | 0 | 0 | 0 | 0 | 0 | 0 | 0 | 0 | 0 | 0 | 0 | 0 | 0 | 0 | 0 | 0 | Harris | Harris - 1 | Houston | Houston - District H | 77007 | 48201510702 | Incorporated | y | 111191 | 2994 | No | No | No | 9475
306373 | 18059359 | 2021 | 2021-01-13 | 8 | WED | LOCAL ROAD/STREET (STREET, ROAD, AVE., BLVD., PL., | WAUGH DR | SOUTH | 29.7595 | -95.3982 | CLEAR | DAYLIGHT | SIGNAL LIGHT | MOTOR VEHICLE IN TRANSPORT | NOT INJURED | INTERSECTION | DISREGARD STOP AND GO SIGNAL | 0 | 0 | 0 | 0 | 0 | 2 | 0 | 0 | 0 | 0 | 0 | 2 | 0 | 0 | 0 | 0 | 0 | 0 | 0 | 0 | 0 | 0 | 0 | 0 | 0 | 0 | 0 | 0 | Harris | Harris - 1 | Houston | Houston - District C | 77019 | 48201410201 | Incorporated | y | 110758 | 2994 | No | No | No | 9475
313854 | 18088662 | 2021 | 2021-01-06 | 19 | WED | LOCAL ROAD/STREET (STREET, ROAD, AVE., BLVD., PL., | W DALLAS ST | WEST | 29.7573 | -95.3981 | CLEAR | DARK, LIGHTED | SIGNAL LIGHT | MOTOR VEHICLE IN TRANSPORT | NOT INJURED | INTERSECTION | TURNED IMPROPERLY - WRONG LANE | 0 | 0 | 0 | 0 | 0 | 1 | 1 | 0 | 0 | 0 | 0 | 1 | 0 | 1 | 0 | 0 | 0 | 0 | 0 | 0 | 0 | 0 | 0 | 0 | 0 | 0 | 0 | 0 | Harris | Harris - 1 | Houston | Houston - District C | 77019 | 48201410202 | Incorporated | y | 110325 | 2994 | No | No | No | 9475
316691 | 18099520 | 2021 | 2021-01-03 | 18 | SUN | LOCAL ROAD/STREET (STREET, ROAD, AVE., BLVD., PL., | WAUGH DR | NORTH | 29.7651 | -95.3983 | CLEAR | DARK, LIGHTED | MARKED LANES | MOTOR VEHICLE IN TRANSPORT | NOT INJURED | INTERSECTION | FAILED TO YIELD RIGHT OF WAY - OPEN INTERSECTION | 0 | 0 | 0 | 0 | 0 | 5 | 0 | 0 | 0 | 0 | 0 | 5 | 0 | 0 | 0 | 0 | 0 | 0 | 0 | 0 | 0 | 0 | 0 | 0 | 0 | 0 | 0 | 0 | Harris | Harris - 1 | Houston | Houston - District C | 77007 | 48201510701 | Incorporated | y | 111191 | 2994 | No | No | No | 9475
318531 | 18107183 | 2021 | 2021-01-20 | 17 | WED | LOCAL ROAD/STREET (STREET, ROAD, AVE., BLVD., PL., | WAUGH DR | WEST | 29.7609 | -95.3982 | CLEAR | DAYLIGHT | NONE | MOTOR VEHICLE IN TRANSPORT | POSSIBLE INJURY | NON INTERSECTION | FAILED TO CONTROL SPEED | 0 | 0 | 0 | 1 | 1 | 0 | 1 | 0 | 0 | 0 | 1 | 0 | 1 | 1 | 0 | 0 | 0 | 0 | 0 | 0 | 0 | 0 | 0 | 0 | 0 | 0 | 0 | 0 | Harris | Harris - 1 | Houston | Houston - District C | 77019 | 48201410201 | Incorporated | y | 110758 | 2994 | No | No | No | 9475
323902 | 18130620 | 2021 | 2021-03-01 | 19 | MON | LOCAL ROAD/STREET (STREET, ROAD, AVE., BLVD., PL., | WAUGH DR | SOUTH | 29.7595 | -95.3982 | RAIN | DARK, LIGHTED | SIGNAL LIGHT | FIXED OBJECT | NOT INJURED | INTERSECTION RELATED | FAILED TO DRIVE IN SINGLE LANE | 0 | 0 | 0 | 0 | 0 | 1 | 0 | 0 | 0 | 0 | 0 | 1 | 0 | 0 | 0 | 0 | 0 | 0 | 0 | 0 | 0 | 0 | 0 | 0 | 0 | 0 | 0 | 0 | Harris | Harris - 1 | Houston | Houston - District C | 77019 | 48201410201 | Incorporated | y | 110758 | 2994 | No | No | No | 9475
328714 | 18148256 | 2021 | 2021-03-11 | 7 | THU | LOCAL ROAD/STREET (STREET, ROAD, AVE., BLVD., PL., | S HEIGHTS BLVD | WEST | 29.768 | -95.3972 | CLEAR | DAYLIGHT | STOP SIGN | MOTOR VEHICLE IN TRANSPORT | NON-INCAPACITATING INJURY | INTERSECTION | FAILED TO YIELD RIGHT OF WAY - STOP SIGN | 0 | 0 | 2 | 0 | 2 | 0 | 0 | 0 | 0 | 2 | 0 | 0 | 2 | 0 | 0 | 0 | 0 | 0 | 0 | 0 | 0 | 0 | 0 | 0 | 0 | 0 | 0 | 0 | Harris | Harris - 1 | Houston | Houston - District H | 77007 | 48201510702 | Incorporated | y | 111191 | 2994 | No | No | No | 9475
333564 | 18167569 | 2021 | 2021-03-24 | 23 | WED | LOCAL ROAD/STREET (STREET, ROAD, AVE., BLVD., PL., | WAUGH DR | NORTH | 29.7595 | -95.3982 | CLEAR | DARK, LIGHTED | MARKED LANES | MOTOR VEHICLE IN TRANSPORT | NOT INJURED | INTERSECTION RELATED | FAILED TO CONTROL SPEED | 0 | 0 | 0 | 0 | 0 | 1 | 1 | 0 | 0 | 0 | 0 | 1 | 0 | 1 | 0 | 0 | 0 | 0 | 0 | 0 | 0 | 0 | 0 | 0 | 0 | 0 | 0 | 0 | Harris | Harris - 1 | Houston | Houston - District C | 77019 | 48201410201 | Incorporated | y | 110758 | 2994 | No | No | No | 9475
336621 | 18179569 | 2021 | 2021-03-27 | 3 | SAT | LOCAL ROAD/STREET (STREET, ROAD, AVE., BLVD., PL., | WASHINGTON AVE | EAST | 29.7695 | -95.3971 | CLEAR | DARK, UNKNOWN LIGHTING | MARKED LANES | FIXED OBJECT | NOT INJURED | NON INTERSECTION | FAILED TO DRIVE IN SINGLE LANE | 0 | 0 | 0 | 0 | 0 | 1 | 0 | 0 | 0 | 0 | 0 | 1 | 0 | 0 | 0 | 0 | 0 | 0 | 0 | 0 | 0 | 0 | 0 | 0 | 0 | 0 | 0 | 0 | Harris | Harris - 1 | Houston | Houston - District H | 77007 | 48201510202 | Incorporated | y | 111191 | 2994 | No | No | No | 9475
336868 | 18180487 | 2021 | 2021-04-01 | 15 | THU | LOCAL ROAD/STREET (STREET, ROAD, AVE., BLVD., PL., | S HEIGHTS BLVD | SOUTH | 29.768 | -95.3972 | CLEAR | DAYLIGHT | MARKED LANES | MOTOR VEHICLE IN TRANSPORT | POSSIBLE INJURY | INTERSECTION RELATED | TURNED WHEN UNSAFE | 0 | 0 | 0 | 1 | 1 | 3 | 0 | 0 | 0 | 0 | 1 | 3 | 1 | 0 | 0 | 0 | 0 | 0 | 0 | 0 | 0 | 0 | 0 | 0 | 0 | 0 | 0 | 0 | Harris | Harris - 1 | Houston | Houston - District H | 77007 | 48201510702 | Incorporated | y | 111191 | 2994 | No | No | No | 9475
339980 | 18191251 | 2021 | 2021-03-27 | 23 | SAT | LOCAL ROAD/STREET (STREET, ROAD, AVE., BLVD., PL., | MEMORIAL DR | WEST | 29.7639 | -95.3989 | CLOUDY | DARK, LIGHTED | MARKED LANES | FIXED OBJECT | NOT INJURED | NON INTERSECTION | WRONG WAY - ONE WAY ROAD | 0 | 0 | 0 | 0 | 0 | 1 | 0 | 0 | 0 | 0 | 0 | 1 | 0 | 0 | 0 | 0 | 0 | 0 | 0 | 0 | 0 | 0 | 0 | 0 | 0 | 0 | 0 | 0 | Harris | Harris - 1 | Houston | Houston - District H | 77007 | 48201510202 | Incorporated | y | 110974 | 2994 | No | No | No | 9475
340443 | 18193091 | 2021 | 2021-03-05 | 15 | FRI | LOCAL ROAD/STREET (STREET, ROAD, AVE., BLVD., PL., | WASHINGTON AVE | NORTH | 29.7695 | -95.3973 | CLEAR | DAYLIGHT | MARKED LANES | MOTOR VEHICLE IN TRANSPORT | POSSIBLE INJURY | INTERSECTION | DISREGARD STOP SIGN OR LIGHT | 0 | 0 | 0 | 1 | 1 | 0 | 1 | 0 | 0 | 0 | 1 | 0 | 1 | 1 | 0 | 0 | 0 | 0 | 0 | 0 | 0 | 0 | 0 | 0 | 0 | 0 | 0 | 0 | Harris | Harris - 1 | Houston | Houston - District H | 77007 | 48201510702 | Incorporated | y | 111191 | 2994 | No | No | No | 9475
346258 | 18214263 | 2021 | 2021-04-15 | 16 | THU | LOCAL ROAD/STREET (STREET, ROAD, AVE., BLVD., PL., | WAUGH DR | NORTH | 29.7595 | -95.3982 | CLOUDY | DAYLIGHT | SIGNAL LIGHT | MOTOR VEHICLE IN TRANSPORT | POSSIBLE INJURY | INTERSECTION | DRIVER INATTENTION | 0 | 0 | 0 | 1 | 1 | 2 | 0 | 0 | 0 | 0 | 1 | 2 | 1 | 0 | 0 | 0 | 0 | 0 | 0 | 0 | 0 | 0 | 0 | 0 | 0 | 0 | 0 | 0 | Harris | Harris - 1 | Houston | Houston - District C | 77019 | 48201410201 | Incorporated | y | 110758 | 2994 | No | No | No | 9475
353973 | 18243688 | 2021 | 2021-05-07 | 12 | FRI | TOLL ROAD | ALLEN PKWY | EAST | 29.761 | -95.3985 | CLEAR | DAYLIGHT | MARKED LANES | MOTOR VEHICLE IN TRANSPORT | NOT INJURED | NON INTERSECTION | CHANGED LANE WHEN UNSAFE | 0 | 0 | 0 | 0 | 0 | 2 | 0 | 0 | 0 | 0 | 0 | 2 | 0 | 0 | 0 | 0 | 0 | 0 | 0 | 0 | 0 | 0 | 0 | 0 | 0 | 0 | 0 | 0 | Harris | Harris - 1 | Houston | Houston - District C | 77019 | 48201410300 | Incorporated | y | 110758 | 2994 | No | No | No | 9475
362690 | 18276343 | 2021 | 2021-05-23 | 12 | SUN | LOCAL ROAD/STREET (STREET, ROAD, AVE., BLVD., PL., | ALLEN PKWY | SOUTH | 29.7611 | -95.3982 | RAIN | DAYLIGHT | FLASHING RED LIGHT | MOTOR VEHICLE IN TRANSPORT | NOT INJURED | INTERSECTION | DRIVER INATTENTION | 0 | 0 | 0 | 0 | 0 | 3 | 0 | 0 | 0 | 0 | 0 | 3 | 0 | 0 | 0 | 0 | 0 | 0 | 0 | 0 | 0 | 0 | 0 | 0 | 0 | 0 | 0 | 0 | Harris | Harris - 1 | Houston | Houston - District C | 77019 | 48201410201 | Incorporated | y | 110758 | 2994 | No | No | No | 9475
368165 | 18297005 | 2021 | 2021-06-04 | 17 | FRI | LOCAL ROAD/STREET (STREET, ROAD, AVE., BLVD., PL., | W DALLAS ST | NORTH | 29.7573 | -95.3981 | CLOUDY | DAYLIGHT | MARKED LANES | MOTOR VEHICLE IN TRANSPORT | NOT INJURED | INTERSECTION | FAILED TO YIELD RIGHT OF WAY - TURNING LEFT | 0 | 0 | 0 | 0 | 0 | 3 | 0 | 0 | 0 | 0 | 0 | 3 | 0 | 0 | 0 | 0 | 0 | 0 | 0 | 0 | 0 | 0 | 0 | 0 | 0 | 0 | 0 | 0 | Harris | Harris - 1 | Houston | Houston - District C | 77019 | 48201410202 | Incorporated | y | 110325 | 2994 | No | No | No | 9475
375300 | 18324738 | 2021 | 2021-06-16 | 18 | WED | LOCAL ROAD/STREET (STREET, ROAD, AVE., BLVD., PL., | WAUGH DR | SOUTH | 29.7595 | -95.3982 | RAIN | DAYLIGHT | SIGNAL LIGHT | MOTOR VEHICLE IN TRANSPORT | NOT INJURED | INTERSECTION RELATED | FAILED TO CONTROL SPEED | 0 | 0 | 0 | 0 | 0 | 3 | 0 | 0 | 0 | 0 | 0 | 3 | 0 | 0 | 0 | 0 | 0 | 0 | 0 | 0 | 0 | 0 | 0 | 0 | 0 | 0 | 0 | 0 | Harris | Harris - 1 | Houston | Houston - District C | 77019 | 48201410201 | Incorporated | y | 110758 | 2994 | No | No | No | 9475
375758 | 18326537 | 2021 | 2021-05-31 | 22 | MON | LOCAL ROAD/STREET (STREET, ROAD, AVE., BLVD., PL., | S HEIGHTS BLVD | EAST | 29.7665 | -95.3974 | CLEAR | DARK, LIGHTED | STOP SIGN | MOTOR VEHICLE IN TRANSPORT | NON-INCAPACITATING INJURY | INTERSECTION | FAILED TO YIELD RIGHT OF WAY - STOP SIGN | 0 | 0 | 2 | 0 | 2 | 1 | 0 | 0 | 0 | 2 | 0 | 1 | 2 | 0 | 0 | 0 | 0 | 0 | 0 | 0 | 0 | 0 | 0 | 0 | 0 | 0 | 0 | 0 | Harris | Harris - 1 | Houston | Houston - District H | 77007 | 48201510202 | Incorporated | y | 111191 | 2994 | No | No | No | 9475
379210 | 18339756 | 2021 | 2021-06-06 | 9 | SUN | LOCAL ROAD/STREET (STREET, ROAD, AVE., BLVD., PL., | W DALLAS ST | EAST | 29.7573 | -95.3981 | CLEAR | DAYLIGHT | SIGNAL LIGHT | MOTOR VEHICLE IN TRANSPORT | POSSIBLE INJURY | INTERSECTION | FAILED TO YIELD RIGHT OF WAY - TURNING LEFT | 0 | 0 | 0 | 1 | 1 | 1 | 0 | 0 | 0 | 0 | 1 | 1 | 1 | 0 | 0 | 0 | 0 | 0 | 0 | 0 | 0 | 0 | 0 | 0 | 0 | 0 | 0 | 0 | Harris | Harris - 1 | Houston | Houston - District C | 77019 | 48201410202 | Incorporated | y | 110325 | 2994 | No | No | No | 9475
382801 | 18354991 | 2021 | 2021-07-07 | 13 | WED | LOCAL ROAD/STREET (STREET, ROAD, AVE., BLVD., PL., | WAUGH DR | NORTH | 29.7595 | -95.3982 | CLEAR | DAYLIGHT | SIGNAL LIGHT | MOTOR VEHICLE IN TRANSPORT | INCAPACITATING INJURY | INTERSECTION | FAILED TO YIELD RIGHT OF WAY - TURNING LEFT | 0 | 1 | 0 | 0 | 1 | 1 | 0 | 0 | 1 | 0 | 0 | 1 | 1 | 0 | 0 | 0 | 0 | 0 | 0 | 0 | 0 | 0 | 0 | 0 | 0 | 0 | 0 | 0 | Harris | Harris - 1 | Houston | Houston - District C | 77019 | 48201410201 | Incorporated | y | 110758 | 2994 | No | No | No | 9475
386528 | 18368630 | 2021 | 2021-07-13 | 18 | TUE | LOCAL ROAD/STREET (STREET, ROAD, AVE., BLVD., PL., | S HEIGHTS BLVD | SOUTH | 29.7653 | -95.3982 | RAIN | DAYLIGHT | NONE | MOTOR VEHICLE IN TRANSPORT | POSSIBLE INJURY | NON INTERSECTION | FAILED TO CONTROL SPEED | 0 | 0 | 0 | 1 | 1 | 0 | 1 | 0 | 0 | 0 | 1 | 0 | 1 | 1 | 0 | 0 | 0 | 0 | 0 | 0 | 0 | 0 | 0 | 0 | 0 | 0 | 0 | 0 | Harris | Harris - 1 | Houston | Houston - District H | 77007 | 48201510202 | Incorporated | y | 111191 | 2994 | No | No | No | 9475
392097 | 18388515 | 2021 | 2021-07-16 | 12 | FRI | LOCAL ROAD/STREET (STREET, ROAD, AVE., BLVD., PL., | S HEIGHTS BLVD | SOUTH | 29.7675 | -95.3972 | CLEAR | DAYLIGHT | NONE | MOTOR VEHICLE IN TRANSPORT | NOT INJURED | INTERSECTION | FOLLOWED TOO CLOSELY | 0 | 0 | 0 | 0 | 0 | 2 | 0 | 0 | 0 | 0 | 0 | 2 | 0 | 0 | 0 | 0 | 0 | 0 | 0 | 0 | 0 | 0 | 0 | 0 | 0 | 0 | 0 | 0 | Harris | Harris - 1 | Houston | Houston - District H | 77007 | 48201510702 | Incorporated | y | 111191 | 2994 | No | No | No | 9475
394214 | 18396649 | 2021 | 2021-08-01 | 19 | SUN | LOCAL ROAD/STREET (STREET, ROAD, AVE., BLVD., PL., | S HEIGHTS BLVD | NORTHWEST | 29.7695 | -95.3973 | CLEAR | DAYLIGHT | YIELD SIGN | MOTOR VEHICLE IN TRANSPORT | NOT INJURED | NON INTERSECTION | FAILED TO YIELD RIGHT OF WAY - YIELD SIGN | 0 | 0 | 0 | 0 | 0 | 5 | 0 | 0 | 0 | 0 | 0 | 5 | 0 | 0 | 0 | 0 | 0 | 0 | 0 | 0 | 0 | 0 | 0 | 0 | 0 | 0 | 0 | 0 | Harris | Harris - 1 | Houston | Houston - District H | 77007 | 48201510702 | Incorporated | y | 111191 | 2994 | No | No | No | 9475
396738 | 18406587 | 2021 | 2021-08-03 | 1 | TUE | LOCAL ROAD/STREET (STREET, ROAD, AVE., BLVD., PL., | S HEIGHTS BLVD | EAST | 29.7665 | -95.3974 | CLEAR | DARK, NOT LIGHTED | MARKED LANES | PARKED CAR | NOT INJURED | NON INTERSECTION | FAILED TO DRIVE IN SINGLE LANE | 0 | 0 | 0 | 0 | 0 | 1 | 0 | 0 | 0 | 0 | 0 | 1 | 0 | 0 | 0 | 0 | 0 | 0 | 0 | 0 | 0 | 0 | 0 | 0 | 0 | 0 | 0 | 0 | Harris | Harris - 1 | Houston | Houston - District H | 77007 | 48201510202 | Incorporated | y | 111191 | 2994 | No | No | No | 9475
400194 | 18420190 | 2021 | 2021-08-11 | 8 | WED | LOCAL ROAD/STREET (STREET, ROAD, AVE., BLVD., PL., | S HEIGHTS BLVD | WEST | 29.768 | -95.3972 | CLEAR | DAYLIGHT | STOP SIGN | MOTOR VEHICLE IN TRANSPORT | NON-INCAPACITATING INJURY | INTERSECTION | FAILED TO YIELD RIGHT OF WAY - STOP SIGN | 0 | 0 | 1 | 0 | 1 | 1 | 0 | 0 | 0 | 1 | 0 | 1 | 1 | 0 | 0 | 0 | 0 | 0 | 0 | 0 | 0 | 0 | 0 | 0 | 0 | 0 | 0 | 0 | Harris | Harris - 1 | Houston | Houston - District H | 77007 | 48201510702 | Incorporated | y | 111191 | 2994 | No | No | No | 9475
403650 | 18434601 | 2021 | 2021-08-19 | 18 | THU | LOCAL ROAD/STREET (STREET, ROAD, AVE., BLVD., PL., | WILLIA ST | EAST | 29.7665 | -95.3974 | CLEAR | DAYLIGHT | STOP SIGN | MOTOR VEHICLE IN TRANSPORT | NOT INJURED | INTERSECTION | FAILED TO YIELD RIGHT OF WAY - STOP SIGN | 0 | 0 | 0 | 0 | 0 | 2 | 0 | 0 | 0 | 0 | 0 | 2 | 0 | 0 | 0 | 0 | 0 | 0 | 0 | 0 | 0 | 0 | 0 | 0 | 0 | 0 | 0 | 0 | Harris | Harris - 1 | Houston | Houston - District H | 77007 | 48201510202 | Incorporated | y | 111191 | 2994 | No | No | No | 9475
409713 | 18457812 | 2021 | 2021-08-27 | 1 | FRI | LOCAL ROAD/STREET (STREET, ROAD, AVE., BLVD., PL., | WASHINGTON AVE | NORTH | 29.7695 | -95.3973 | CLOUDY | DARK, LIGHTED | MARKED LANES | MOTOR VEHICLE IN TRANSPORT | NOT INJURED | INTERSECTION | DISREGARD STOP SIGN OR LIGHT | 0 | 0 | 0 | 0 | 0 | 2 | 0 | 0 | 0 | 0 | 0 | 2 | 0 | 0 | 0 | 0 | 0 | 0 | 0 | 0 | 0 | 0 | 0 | 0 | 0 | 0 | 0 | 0 | Harris | Harris - 1 | Houston | Houston - District H | 77007 | 48201510702 | Incorporated | y | 111191 | 2994 | No | No | No | 9475
413216 | 18470842 | 2021 | 2021-09-08 | 12 | WED | LOCAL ROAD/STREET (STREET, ROAD, AVE., BLVD., PL., | S HEIGHTS BLVD | SOUTH | 29.762 | -95.3985 | CLEAR | DAYLIGHT | MARKED LANES | MOTOR VEHICLE IN TRANSPORT | NOT INJURED | NON INTERSECTION | CHANGED LANE WHEN UNSAFE | 0 | 0 | 0 | 0 | 0 | 1 | 1 | 0 | 0 | 0 | 0 | 1 | 0 | 1 | 0 | 0 | 0 | 0 | 0 | 0 | 0 | 0 | 0 | 0 | 0 | 0 | 0 | 0 | Harris | Harris - 1 | Houston | Houston - District H | 77007 | 48201510202 | Incorporated | y | 110758 | 2994 | No | No | No | 9475
413379 | 18471449 | 2021 | 2021-09-07 | 16 | TUE | LOCAL ROAD/STREET (STREET, ROAD, AVE., BLVD., PL., | WASHINGTON AVE | WEST | 29.7695 | -95.3973 | CLEAR | DAYLIGHT | SIGNAL LIGHT WITH RED LIGHT RUNNING CAMERA | MOTOR VEHICLE IN TRANSPORT | NOT INJURED | INTERSECTION | DISREGARD STOP AND GO SIGNAL | 0 | 0 | 0 | 0 | 0 | 2 | 0 | 0 | 0 | 0 | 0 | 2 | 0 | 0 | 0 | 0 | 0 | 0 | 0 | 0 | 0 | 0 | 0 | 0 | 0 | 0 | 0 | 0 | Harris | Harris - 1 | Houston | Houston - District H | 77007 | 48201510702 | Incorporated | y | 111191 | 2994 | No | No | No | 9475
414214 | 18474874 | 2021 | 2021-09-13 | 10 | MON | LOCAL ROAD/STREET (STREET, ROAD, AVE., BLVD., PL., | WASHINGTON AVE | EAST | 29.7695 | -95.3972 | RAIN | DAYLIGHT | SIGNAL LIGHT | MOTOR VEHICLE IN TRANSPORT | NOT INJURED | INTERSECTION | DISREGARD STOP AND GO SIGNAL | 0 | 0 | 0 | 0 | 0 | 4 | 0 | 0 | 0 | 0 | 0 | 4 | 0 | 0 | 0 | 0 | 0 | 0 | 0 | 0 | 0 | 0 | 0 | 0 | 0 | 0 | 0 | 0 | Harris | Harris - 1 | Houston | Houston - District H | 77007 | 48201510202 | Incorporated | y | 111191 | 2994 | No | No | No | 9475
414842 | 18477424 | 2021 | 2021-08-22 | 19 | SUN | LOCAL ROAD/STREET (STREET, ROAD, AVE., BLVD., PL., | W DALLAS ST | EAST | 29.7573 | -95.3981 | CLEAR | DAYLIGHT | SIGNAL LIGHT | MOTOR VEHICLE IN TRANSPORT | NOT INJURED | INTERSECTION | FAILED TO YIELD RIGHT OF WAY - TURNING LEFT | 0 | 0 | 0 | 0 | 0 | 3 | 0 | 0 | 0 | 0 | 0 | 3 | 0 | 0 | 0 | 0 | 0 | 0 | 0 | 0 | 0 | 0 | 0 | 0 | 0 | 0 | 0 | 0 | Harris | Harris - 1 | Houston | Houston - District C | 77019 | 48201410202 | Incorporated | y | 110325 | 2994 | No | No | No | 9475
415734 | 18480987 | 2021 | 2021-09-12 | 11 | SUN | LOCAL ROAD/STREET (STREET, ROAD, AVE., BLVD., PL., | WAUGH DR | EAST | 29.7611 | -95.3982 | CLOUDY | DAYLIGHT | MARKED LANES | MOTOR VEHICLE IN TRANSPORT | NOT INJURED | INTERSECTION | DISREGARD STOP SIGN OR LIGHT | 0 | 0 | 0 | 0 | 0 | 2 | 0 | 0 | 0 | 0 | 0 | 2 | 0 | 0 | 0 | 0 | 0 | 0 | 0 | 0 | 0 | 0 | 0 | 0 | 0 | 0 | 0 | 0 | Harris | Harris - 1 | Houston | Houston - District C | 77019 | 48201410201 | Incorporated | y | 110758 | 2994 | No | No | No | 9475
417181 | 18487048 | 2021 | 2021-09-17 | 18 | FRI | LOCAL ROAD/STREET (STREET, ROAD, AVE., BLVD., PL., | WAUGH DR | NORTH | 29.7572 | -95.3981 | CLEAR | DAYLIGHT | MARKED LANES | MOTOR VEHICLE IN TRANSPORT | NON-INCAPACITATING INJURY | INTERSECTION RELATED | FAILED TO CONTROL SPEED | 0 | 0 | 2 | 0 | 2 | 0 | 1 | 0 | 0 | 2 | 0 | 0 | 2 | 1 | 0 | 0 | 0 | 0 | 0 | 0 | 0 | 0 | 0 | 0 | 0 | 0 | 0 | 0 | Harris | Harris - 1 | Houston | Houston - District C | 77019 | 48201410202 | Incorporated | y | 110325 | 2994 | No | No | No | 9475
420522 | 18499613 | 2021 | 2021-08-12 | 15 | THU | LOCAL ROAD/STREET (STREET, ROAD, AVE., BLVD., PL., | WAUGH DR | SOUTH | 29.7611 | -95.3982 | CLEAR | DAYLIGHT | MARKED LANES | MOTOR VEHICLE IN TRANSPORT | NOT INJURED | INTERSECTION RELATED | FAULTY EVASIVE ACTION | 0 | 0 | 0 | 0 | 0 | 2 | 0 | 0 | 0 | 0 | 0 | 2 | 0 | 0 | 0 | 0 | 0 | 0 | 0 | 0 | 0 | 0 | 0 | 0 | 0 | 0 | 0 | 0 | Harris | Harris - 1 | Houston | Houston - District C | 77019 | 48201410201 | Incorporated | y | 110758 | 2994 | No | No | No | 9475
424483 | 18514571 | 2021 | 2021-09-08 | 18 | WED | LOCAL ROAD/STREET (STREET, ROAD, AVE., BLVD., PL., | S HEIGHTS BLVD | NORTH | 29.7667 | -95.3972 | CLEAR | DAYLIGHT | MARKED LANES | MOTOR VEHICLE IN TRANSPORT | NOT INJURED | NON INTERSECTION | BACKED WITHOUT SAFETY | 0 | 0 | 0 | 0 | 0 | 3 | 0 | 0 | 0 | 0 | 0 | 3 | 0 | 0 | 0 | 0 | 0 | 0 | 0 | 0 | 0 | 0 | 0 | 0 | 0 | 0 | 0 | 0 | Harris | Harris - 1 | Houston | Houston - District H | 77007 | 48201510202 | Incorporated | y | 111191 | 2994 | No | No | No | 9475
429719 | 18533695 | 2021 | 2021-10-06 | 11 | WED | LOCAL ROAD/STREET (STREET, ROAD, AVE., BLVD., PL., | WAUGH DR | EAST | 29.7611 | -95.3982 | CLOUDY | DAYLIGHT | SIGNAL LIGHT | MOTOR VEHICLE IN TRANSPORT | POSSIBLE INJURY | INTERSECTION | DISREGARD STOP AND GO SIGNAL | 0 | 0 | 0 | 2 | 2 | 0 | 0 | 0 | 0 | 0 | 2 | 0 | 2 | 0 | 0 | 0 | 0 | 0 | 0 | 0 | 0 | 0 | 0 | 0 | 0 | 0 | 0 | 0 | Harris | Harris - 1 | Houston | Houston - District C | 77019 | 48201410201 | Incorporated | y | 110758 | 2994 | No | No | No | 9475
430596 | 18536958 | 2021 | 2021-09-08 | 17 | WED | LOCAL ROAD/STREET (STREET, ROAD, AVE., BLVD., PL., | WAUGH DR | NORTH | 29.7573 | -95.3981 | CLEAR | DAYLIGHT | SIGNAL LIGHT | MOTOR VEHICLE IN TRANSPORT | NOT INJURED | INTERSECTION | FAILED TO YIELD RIGHT OF WAY - TURNING LEFT | 0 | 0 | 0 | 0 | 0 | 3 | 0 | 0 | 0 | 0 | 0 | 3 | 0 | 0 | 0 | 0 | 0 | 0 | 0 | 0 | 0 | 0 | 0 | 0 | 0 | 0 | 0 | 0 | Harris | Harris - 1 | Houston | Houston - District C | 77019 | 48201410202 | Incorporated | y | 110325 | 2994 | No | No | No | 9475
431300 | 18539917 | 2021 | 2021-09-27 | 11 | MON | LOCAL ROAD/STREET (STREET, ROAD, AVE., BLVD., PL., | WAUGH DR | SOUTHEAST | 29.7596 | -95.3982 | CLEAR | DAYLIGHT | MARKED LANES | FIXED OBJECT | NOT INJURED | NON INTERSECTION | FAILED TO DRIVE IN SINGLE LANE | 0 | 0 | 0 | 0 | 0 | 1 | 0 | 0 | 0 | 0 | 0 | 1 | 0 | 0 | 0 | 0 | 0 | 0 | 0 | 0 | 0 | 0 | 0 | 0 | 0 | 0 | 0 | 0 | Harris | Harris - 1 | Houston | Houston - District C | 77019 | 48201410201 | Incorporated | y | 110758 | 2994 | No | No | No | 9475
436058 | 18558761 | 2021 | 2021-10-26 | 16 | TUE | LOCAL ROAD/STREET (STREET, ROAD, AVE., BLVD., PL., | WAUGH DR | SOUTH | 29.7655 | -95.3983 | CLOUDY | DAYLIGHT | MARKED LANES | MOTOR VEHICLE IN TRANSPORT | NOT INJURED | NON INTERSECTION | FAILED TO CONTROL SPEED | 0 | 0 | 0 | 0 | 0 | 1 | 2 | 0 | 0 | 0 | 0 | 1 | 0 | 2 | 0 | 0 | 0 | 0 | 0 | 0 | 0 | 0 | 0 | 0 | 0 | 0 | 0 | 0 | Harris | Harris - 1 | Houston | Houston - District C | 77007 | 48201510701 | Incorporated | y | 111191 | 2994 | No | No | No | 9475
461269 | 18656221 | 2021 | 2021-12-12 | 15 | SUN | LOCAL ROAD/STREET (STREET, ROAD, AVE., BLVD., PL., | S HEIGHTS BLVD | NORTH | 29.7665 | -95.3974 | CLEAR | DAYLIGHT | NONE | MOTOR VEHICLE IN TRANSPORT | NOT INJURED | INTERSECTION | FAILED TO YIELD RIGHT OF WAY - TURNING LEFT | 0 | 0 | 0 | 0 | 0 | 2 | 0 | 0 | 0 | 0 | 0 | 2 | 0 | 0 | 0 | 0 | 0 | 0 | 0 | 0 | 0 | 0 | 0 | 0 | 0 | 0 | 0 | 0 | Harris | Harris - 1 | Houston | Houston - District H | 77007 | 48201510202 | Incorporated | y | 111191 | 2994 | No | No | No | 9475
465070 | 18671984 | 2021 | 2021-12-27 | 5 | MON | LOCAL ROAD/STREET (STREET, ROAD, AVE., BLVD., PL., | W DALLAS ST | WEST | 29.7573 | -95.3981 | CLEAR | DARK, LIGHTED | SIGNAL LIGHT | MOTOR VEHICLE IN TRANSPORT | POSSIBLE INJURY | INTERSECTION | DISREGARD STOP AND GO SIGNAL | 0 | 0 | 0 | 1 | 1 | 1 | 0 | 0 | 0 | 0 | 1 | 1 | 1 | 0 | 0 | 0 | 0 | 0 | 0 | 0 | 0 | 0 | 0 | 0 | 0 | 0 | 0 | 0 | Harris | Harris - 1 | Houston | Houston - District C | 77019 | 48201410202 | Incorporated | y | 110325 | 2994 | No | No | No | 9475
465600 | 18674435 | 2021 | 2021-12-27 | 22 | MON | LOCAL ROAD/STREET (STREET, ROAD, AVE., BLVD., PL., | S HEIGHTS BLVD | NORTHWEST | 29.767 | -95.3971 | CLEAR | DARK, LIGHTED | MARKED LANES | FIXED OBJECT | UNKNOWN | NON INTERSECTION | FAILED TO CONTROL SPEED | 0 | 0 | 0 | 0 | 0 | 0 | 1 | 0 | 0 | 0 | 0 | 0 | 0 | 1 | 0 | 0 | 0 | 0 | 0 | 0 | 0 | 0 | 0 | 0 | 0 | 0 | 0 | 0 | Harris | Harris - 1 | Houston | Houston - District H | 77007 | 48201510202 | Incorporated | y | 111191 | 2994 | No | No | No | 9475
466195 | 18676408 | 2022 | 2022-01-01 | 3 | SAT | LOCAL ROAD/STREET (STREET, ROAD, AVE., BLVD., PL., | ALLEN PKWY | WEST | 29.761 | -95.3985 | CLEAR | DARK, LIGHTED | MARKED LANES | FIXED OBJECT | NON-INCAPACITATING INJURY | NON INTERSECTION | UNDER INFLUENCE - ALCOHOL | 0 | 0 | 1 | 0 | 1 | 0 | 0 | 0 | 0 | 1 | 0 | 0 | 1 | 0 | 0 | 0 | 0 | 0 | 0 | 0 | 0 | 0 | 0 | 0 | 0 | 0 | 0 | 0 | Harris | Harris - 1 | Houston | Houston - District C | 77019 | 48201410300 | Incorporated | y | 110758 | 2994 | No | No | No | 9475
466928 | 18679614 | 2021 | 2021-12-27 | 18 | MON | LOCAL ROAD/STREET (STREET, ROAD, AVE., BLVD., PL., | WAUGH DR | NORTH | 29.7611 | -95.3982 | CLEAR | DARK, LIGHTED | SIGNAL LIGHT | MOTOR VEHICLE IN TRANSPORT | POSSIBLE INJURY | INTERSECTION | DISREGARD STOP AND GO SIGNAL | 0 | 0 | 0 | 1 | 1 | 3 | 0 | 0 | 0 | 0 | 1 | 3 | 1 | 0 | 0 | 0 | 0 | 0 | 0 | 0 | 0 | 0 | 0 | 0 | 0 | 0 | 0 | 0 | Harris | Harris - 1 | Houston | Houston - District C | 77019 | 48201410201 | Incorporated | y | 110758 | 2994 | No | No | No | 9475
467547 | 18681911 | 2021 | 2021-12-23 | 0 | THU | LOCAL ROAD/STREET (STREET, ROAD, AVE., BLVD., PL., | HEIGHTS BLVD | NORTH | 29.7695 | -95.3973 | CLEAR | DARK, LIGHTED | NONE | MOTOR VEHICLE IN TRANSPORT | NOT INJURED | INTERSECTION RELATED | FOLLOWED TOO CLOSELY | 0 | 0 | 0 | 0 | 0 | 3 | 0 | 0 | 0 | 0 | 0 | 3 | 0 | 0 | 0 | 0 | 0 | 0 | 0 | 0 | 0 | 0 | 0 | 0 | 0 | 0 | 0 | 0 | Harris | Harris - 1 | Houston | Houston - District H | 77007 | 48201510702 | Incorporated | y | 111191 | 2994 | No | No | No | 9475
468442 | 18685245 | 2022 | 2022-01-06 | 17 | THU | LOCAL ROAD/STREET (STREET, ROAD, AVE., BLVD., PL., | S HEIGHTS BLVD | SOUTH | 29.768 | -95.3972 | CLEAR | DAWN | MARKED LANES | MOTOR VEHICLE IN TRANSPORT | NOT INJURED | INTERSECTION RELATED | FAILED TO YIELD RIGHT OF WAY - OPEN INTERSECTION | 0 | 0 | 0 | 0 | 0 | 2 | 0 | 0 | 0 | 0 | 0 | 2 | 0 | 0 | 0 | 0 | 0 | 0 | 0 | 0 | 0 | 0 | 0 | 0 | 0 | 0 | 0 | 0 | Harris | Harris - 1 | Houston | Houston - District H | 77007 | 48201510702 | Incorporated | y | 111191 | 2994 | No | No | No | 9475
468754 | 18686095 | 2022 | 2022-01-07 | 16 | FRI | LOCAL ROAD/STREET (STREET, ROAD, AVE., BLVD., PL., | S HEIGHTS BLVD | SOUTH | 29.7675 | -95.397 | CLEAR | DAYLIGHT | MARKED LANES | MOTOR VEHICLE IN TRANSPORT | NOT INJURED | NON INTERSECTION | FAILED TO YIELD RIGHT OF WAY - TURNING LEFT | 0 | 0 | 0 | 0 | 0 | 2 | 0 | 0 | 0 | 0 | 0 | 2 | 0 | 0 | 0 | 0 | 0 | 0 | 0 | 0 | 0 | 0 | 0 | 0 | 0 | 0 | 0 | 0 | Harris | Harris - 1 | Houston | Houston - District H | 77007 | 48201510202 | Incorporated | y | 111191 | 2994 | No | No | No | 9475
469915 | 18690374 | 2021 | 2021-12-12 | 8 | SUN | LOCAL ROAD/STREET (STREET, ROAD, AVE., BLVD., PL., | WASHINGTON AVE | EAST | 29.7695 | -95.3973 | UNKNOWN | DAYLIGHT | SIGNAL LIGHT | MOTOR VEHICLE IN TRANSPORT | NOT INJURED | INTERSECTION | DISREGARD TURN MARKS AT INTERSECTION | 0 | 0 | 0 | 0 | 0 | 2 | 0 | 0 | 0 | 0 | 0 | 2 | 0 | 0 | 0 | 0 | 0 | 0 | 0 | 0 | 0 | 0 | 0 | 0 | 0 | 0 | 0 | 0 | Harris | Harris - 1 | Houston | Houston - District H | 77007 | 48201510702 | Incorporated | y | 111191 | 2994 | No | No | No | 9475
473298 | 18702175 | 2022 | 2022-01-14 | 16 | FRI | LOCAL ROAD/STREET (STREET, ROAD, AVE., BLVD., PL., | WAUGH DR | SOUTH | 29.7611 | -95.3982 | CLEAR | DAYLIGHT | SIGNAL LIGHT | MOTOR VEHICLE IN TRANSPORT | NOT INJURED | INTERSECTION RELATED | FAILED TO CONTROL SPEED | 0 | 0 | 0 | 0 | 0 | 3 | 0 | 0 | 0 | 0 | 0 | 3 | 0 | 0 | 0 | 0 | 0 | 0 | 0 | 0 | 0 | 0 | 0 | 0 | 0 | 0 | 0 | 0 | Harris | Harris - 1 | Houston | Houston - District C | 77019 | 48201410201 | Incorporated | y | 110758 | 2994 | No | No | No | 9475
477097 | 18716090 | 2022 | 2022-01-19 | 22 | WED | LOCAL ROAD/STREET (STREET, ROAD, AVE., BLVD., PL., | S HEIGHTS BLVD | EAST | 29.7665 | -95.3974 | CLEAR | DARK, LIGHTED | STOP SIGN | MOTOR VEHICLE IN TRANSPORT | NOT INJURED | INTERSECTION | FAILED TO YIELD RIGHT OF WAY - STOP SIGN | 0 | 0 | 0 | 0 | 0 | 2 | 0 | 0 | 0 | 0 | 0 | 2 | 0 | 0 | 0 | 0 | 0 | 0 | 0 | 0 | 0 | 0 | 0 | 0 | 0 | 0 | 0 | 0 | Harris | Harris - 1 | Houston | Houston - District H | 77007 | 48201510202 | Incorporated | y | 111191 | 2994 | No | No | No | 9475
477935 | 18719554 | 2022 | 2022-01-24 | 17 | MON | LOCAL ROAD/STREET (STREET, ROAD, AVE., BLVD., PL., | MEMORIAL DR | WEST | 29.7639 | -95.3989 | RAIN | DAYLIGHT | MARKED LANES | FIXED OBJECT | NOT INJURED | NON INTERSECTION | FAULTY EVASIVE ACTION | 0 | 0 | 0 | 0 | 0 | 2 | 0 | 0 | 0 | 0 | 0 | 2 | 0 | 0 | 0 | 0 | 0 | 0 | 0 | 0 | 0 | 0 | 0 | 0 | 0 | 0 | 0 | 0 | Harris | Harris - 1 | Houston | Houston - District H | 77007 | 48201510202 | Incorporated | y | 110974 | 2994 | No | No | No | 9475
478282 | 18720601 | 2022 | 2022-01-29 | 15 | SAT | LOCAL ROAD/STREET (STREET, ROAD, AVE., BLVD., PL., | S HEIGHTS BLVD | NORTH | 29.7629 | -95.3989 | CLEAR | DAYLIGHT | MARKED LANES | MOTOR VEHICLE IN TRANSPORT | NOT INJURED | NON INTERSECTION | FAILED TO DRIVE IN SINGLE LANE | 0 | 0 | 0 | 0 | 0 | 2 | 0 | 0 | 0 | 0 | 0 | 2 | 0 | 0 | 0 | 0 | 0 | 0 | 0 | 0 | 0 | 0 | 0 | 0 | 0 | 0 | 0 | 0 | Harris | Harris - 1 | Houston | Houston - District H | 77007 | 48201510202 | Incorporated | y | 110974 | 2994 | No | No | No | 9475
478286 | 18720607 | 2022 | 2022-01-28 | 16 | FRI | LOCAL ROAD/STREET (STREET, ROAD, AVE., BLVD., PL., | WAUGH DR | WEST | 29.7594 | -95.3982 | CLEAR | DAYLIGHT | MARKED LANES | MOTOR VEHICLE IN TRANSPORT | NOT INJURED | DRIVEWAY ACCESS | FAILED TO YIELD RIGHT OF WAY - PRIVATE DRIVE | 0 | 0 | 0 | 0 | 0 | 1 | 1 | 0 | 0 | 0 | 0 | 1 | 0 | 1 | 0 | 0 | 0 | 0 | 0 | 0 | 0 | 0 | 0 | 0 | 0 | 0 | 0 | 0 | Harris | Harris - 1 | Houston | Houston - District C | 77019 | 48201410201 | Incorporated | y | 110758 | 2994 | No | No | No | 9475
484266 | 18743106 | 2022 | 2022-02-03 | 11 | THU | LOCAL ROAD/STREET (STREET, ROAD, AVE., BLVD., PL., | WASHINGTON AVE | NORTHWEST | 29.7695 | -95.3973 | UNKNOWN | DAYLIGHT | SIGNAL LIGHT | MOTOR VEHICLE IN TRANSPORT | NOT INJURED | INTERSECTION | FAILED TO YIELD RIGHT OF WAY - TURNING LEFT | 0 | 0 | 0 | 0 | 0 | 2 | 1 | 0 | 0 | 0 | 0 | 2 | 0 | 1 | 0 | 0 | 0 | 0 | 0 | 0 | 0 | 0 | 0 | 0 | 0 | 0 | 0 | 0 | Harris | Harris - 1 | Houston | Houston - District H | 77007 | 48201510702 | Incorporated | y | 111191 | 2994 | No | No | No | 9475
489976 | 18765234 | 2022 | 2022-02-24 | 9 | THU | LOCAL ROAD/STREET (STREET, ROAD, AVE., BLVD., PL., | S HEIGHTS BLVD | SOUTHWEST | 29.7665 | -95.3974 | CLOUDY | DAYLIGHT | STOP SIGN | MOTOR VEHICLE IN TRANSPORT | NOT INJURED | INTERSECTION | FAILED TO YIELD RIGHT OF WAY - STOP SIGN | 0 | 0 | 0 | 0 | 0 | 4 | 0 | 0 | 0 | 0 | 0 | 4 | 0 | 0 | 0 | 0 | 0 | 0 | 0 | 0 | 0 | 0 | 0 | 0 | 0 | 0 | 0 | 0 | Harris | Harris - 1 | Houston | Houston - District H | 77007 | 48201510202 | Incorporated | y | 111191 | 2994 | No | No | No | 9475
493673 | 18779451 | 2022 | 2022-01-04 | 1 | TUE | LOCAL ROAD/STREET (STREET, ROAD, AVE., BLVD., PL., | S HEIGHTS BLVD | SOUTHWEST | 29.7621 | -95.3985 | CLEAR | DARK, UNKNOWN LIGHTING | MARKED LANES | FIXED OBJECT | NOT INJURED | NON INTERSECTION | FAULTY EVASIVE ACTION | 0 | 0 | 0 | 0 | 0 | 1 | 0 | 0 | 0 | 0 | 0 | 1 | 0 | 0 | 0 | 0 | 0 | 0 | 0 | 0 | 0 | 0 | 0 | 0 | 0 | 0 | 0 | 0 | Harris | Harris - 1 | Houston | Houston - District H | 77007 | 48201510202 | Incorporated | y | 110758 | 2994 | No | No | No | 9475
494772 | 18783608 | 2022 | 2022-03-01 | 19 | TUE | LOCAL ROAD/STREET (STREET, ROAD, AVE., BLVD., PL., | S HEIGHTS BLVD | SOUTH | 29.768 | -95.3972 | CLEAR | DARK, UNKNOWN LIGHTING | MARKED LANES | MOTOR VEHICLE IN TRANSPORT | NOT INJURED | INTERSECTION | FAILED TO YIELD RIGHT OF WAY - TURNING LEFT | 0 | 0 | 0 | 0 | 0 | 2 | 0 | 0 | 0 | 0 | 0 | 2 | 0 | 0 | 0 | 0 | 0 | 0 | 0 | 0 | 0 | 0 | 0 | 0 | 0 | 0 | 0 | 0 | Harris | Harris - 1 | Houston | Houston - District H | 77007 | 48201510702 | Incorporated | y | 111191 | 2994 | No | No | No | 9475
496998 | 18792044 | 2022 | 2022-02-24 | 2 | THU | LOCAL ROAD/STREET (STREET, ROAD, AVE., BLVD., PL., | WAUGH DR | UNKNOWN | 29.7572 | -95.3981 | RAIN | DARK, LIGHTED | MARKED LANES | FIXED OBJECT | UNKNOWN | NON INTERSECTION | UNSAFE SPEED | 0 | 0 | 0 | 0 | 0 | 0 | 1 | 0 | 0 | 0 | 0 | 0 | 0 | 1 | 0 | 0 | 0 | 0 | 0 | 0 | 0 | 0 | 0 | 0 | 0 | 0 | 0 | 0 | Harris | Harris - 1 | Houston | Houston - District C | 77019 | 48201410202 | Incorporated | y | 110325 | 2994 | No | No | No | 9475
497266 | 18793025 | 2022 | 2022-02-26 | 8 | SAT | LOCAL ROAD/STREET (STREET, ROAD, AVE., BLVD., PL., | ALLEN PKWY | WEST | 29.7611 | -95.3981 | CLOUDY | DAYLIGHT | MARKED LANES | MOTOR VEHICLE IN TRANSPORT | NOT INJURED | NON INTERSECTION | DRIVER INATTENTION | 0 | 0 | 0 | 0 | 0 | 4 | 0 | 0 | 0 | 0 | 0 | 4 | 0 | 0 | 0 | 0 | 0 | 0 | 0 | 0 | 0 | 0 | 0 | 0 | 0 | 0 | 0 | 0 | Harris | Harris - 1 | Houston | Houston - District C | 77019 | 48201410201 | Incorporated | y | 110758 | 2994 | No | No | No | 9475
498173 | 18796123 | 2022 | 2022-03-13 | 19 | SUN | LOCAL ROAD/STREET (STREET, ROAD, AVE., BLVD., PL., | WAUGH DR | SOUTHEAST | 29.7655 | -95.3982 | CLEAR | DAYLIGHT | MARKED LANES | MOTOR VEHICLE IN TRANSPORT | NOT INJURED | INTERSECTION RELATED | FAILED TO DRIVE IN SINGLE LANE | 0 | 0 | 0 | 0 | 0 | 2 | 0 | 0 | 0 | 0 | 0 | 2 | 0 | 0 | 0 | 0 | 0 | 0 | 0 | 0 | 0 | 0 | 0 | 0 | 0 | 0 | 0 | 0 | Harris | Harris - 1 | Houston | Houston - District C | 77007 | 48201510701 | Incorporated | y | 111191 | 2994 | No | No | No | 9475
499860 | 18802803 | 2022 | 2022-03-12 | 15 | SAT | LOCAL ROAD/STREET (STREET, ROAD, AVE., BLVD., PL., | S HEIGHTS BLVD | NORTH | 29.768 | -95.3972 | CLEAR | DAYLIGHT | MARKED LANES | MOTOR VEHICLE IN TRANSPORT | NOT INJURED | INTERSECTION RELATED | FAILED TO DRIVE IN SINGLE LANE | 0 | 0 | 0 | 0 | 0 | 4 | 0 | 0 | 0 | 0 | 0 | 4 | 0 | 0 | 0 | 0 | 0 | 0 | 0 | 0 | 0 | 0 | 0 | 0 | 0 | 0 | 0 | 0 | Harris | Harris - 1 | Houston | Houston - District H | 77007 | 48201510702 | Incorporated | y | 111191 | 2994 | No | No | No | 9475
505312 | 18823082 | 2022 | 2022-03-28 | 22 | MON | LOCAL ROAD/STREET (STREET, ROAD, AVE., BLVD., PL., | WAUGH DR | WEST | 29.7612 | -95.3982 | CLOUDY | DARK, LIGHTED | NONE | FIXED OBJECT | NOT INJURED | INTERSECTION RELATED | FAILED TO DRIVE IN SINGLE LANE | 0 | 0 | 0 | 0 | 0 | 1 | 0 | 0 | 0 | 0 | 0 | 1 | 0 | 0 | 0 | 0 | 0 | 0 | 0 | 0 | 0 | 0 | 0 | 0 | 0 | 0 | 0 | 0 | Harris | Harris - 1 | Houston | Houston - District C | 77019 | 48201410201 | Incorporated | y | 110758 | 2994 | No | No | No | 9475
508709 | 18835852 | 2022 | 2022-03-16 | 15 | WED | LOCAL ROAD/STREET (STREET, ROAD, AVE., BLVD., PL., | S HEIGHTS BLVD | SOUTH | 29.768 | -95.3972 | CLEAR | DAYLIGHT | MARKED LANES | MOTOR VEHICLE IN TRANSPORT | POSSIBLE INJURY | INTERSECTION | FAILED TO YIELD RIGHT OF WAY - TURNING LEFT | 0 | 0 | 0 | 1 | 1 | 1 | 0 | 0 | 0 | 0 | 1 | 1 | 1 | 0 | 0 | 0 | 0 | 0 | 0 | 0 | 0 | 0 | 0 | 0 | 0 | 0 | 0 | 0 | Harris | Harris - 1 | Houston | Houston - District H | 77007 | 48201510702 | Incorporated | y | 111191 | 2994 | No | No | No | 9475
511547 | 18846747 | 2022 | 2022-04-11 | 0 | MON | LOCAL ROAD/STREET (STREET, ROAD, AVE., BLVD., PL., | WAUGH DR | NORTH | 29.7573 | -95.3981 | CLOUDY | DARK, LIGHTED | SIGNAL LIGHT | MOTOR VEHICLE IN TRANSPORT | NOT INJURED | INTERSECTION | DISREGARD STOP AND GO SIGNAL | 0 | 0 | 0 | 0 | 0 | 3 | 1 | 0 | 0 | 0 | 0 | 3 | 0 | 1 | 0 | 0 | 0 | 0 | 0 | 0 | 0 | 0 | 0 | 0 | 0 | 0 | 0 | 0 | Harris | Harris - 1 | Houston | Houston - District C | 77019 | 48201410202 | Incorporated | y | 110325 | 2994 | No | No | No | 9475
512159 | 18849020 | 2022 | 2022-04-03 | 21 | SUN | LOCAL ROAD/STREET (STREET, ROAD, AVE., BLVD., PL., | WASHINGTON AVE | NORTH | 29.7695 | -95.3973 | CLEAR | DARK, NOT LIGHTED | SIGNAL LIGHT | MOTOR VEHICLE IN TRANSPORT | POSSIBLE INJURY | INTERSECTION RELATED | FAILED TO CONTROL SPEED | 0 | 0 | 0 | 1 | 1 | 3 | 1 | 0 | 0 | 0 | 1 | 3 | 1 | 1 | 0 | 0 | 0 | 0 | 0 | 0 | 0 | 0 | 0 | 0 | 0 | 0 | 0 | 0 | Harris | Harris - 1 | Houston | Houston - District H | 77007 | 48201510202 | Incorporated | y | 111191 | 2994 | No | No | No | 9475
514674 | 18858798 | 2022 | 2022-04-08 | 20 | FRI | LOCAL ROAD/STREET (STREET, ROAD, AVE., BLVD., PL., | S HEIGHTS BLVD | WEST | 29.7665 | -95.3974 | CLEAR | DARK, UNKNOWN LIGHTING | STOP SIGN | MOTOR VEHICLE IN TRANSPORT | NOT INJURED | INTERSECTION | FAILED TO YIELD RIGHT OF WAY - STOP SIGN | 0 | 0 | 0 | 0 | 0 | 3 | 0 | 0 | 0 | 0 | 0 | 3 | 0 | 0 | 0 | 0 | 0 | 0 | 0 | 0 | 0 | 0 | 0 | 0 | 0 | 0 | 0 | 0 | Harris | Harris - 1 | Houston | Houston - District H | 77007 | 48201510202 | Incorporated | y | 111191 | 2994 | No | No | No | 9475
515468 | 18861896 | 2022 | 2022-04-13 | 12 | WED | LOCAL ROAD/STREET (STREET, ROAD, AVE., BLVD., PL., | W DALLAS ST | EAST | 29.7573 | -95.3982 | CLOUDY | DAYLIGHT | MARKED LANES | MOTOR VEHICLE IN TRANSPORT | NOT INJURED | DRIVEWAY ACCESS | FAILED TO YIELD RIGHT OF WAY - TURNING LEFT | 0 | 0 | 0 | 0 | 0 | 2 | 0 | 0 | 0 | 0 | 0 | 2 | 0 | 0 | 0 | 0 | 0 | 0 | 0 | 0 | 0 | 0 | 0 | 0 | 0 | 0 | 0 | 0 | Harris | Harris - 1 | Houston | Houston - District C | 77019 | 48201410300 | Incorporated | y | 110325 | 2994 | No | No | No | 9475
515647 | 18862838 | 2022 | 2022-04-19 | 13 | TUE | LOCAL ROAD/STREET (STREET, ROAD, AVE., BLVD., PL., | WAUGH DR | SOUTH | 29.7617 | -95.3983 | CLEAR | DAYLIGHT | NONE | FIXED OBJECT | NOT INJURED | NON INTERSECTION | FAILED TO DRIVE IN SINGLE LANE | 0 | 0 | 0 | 0 | 0 | 1 | 0 | 0 | 0 | 0 | 0 | 1 | 0 | 0 | 0 | 0 | 0 | 0 | 0 | 0 | 0 | 0 | 0 | 0 | 0 | 0 | 0 | 0 | Harris | Harris - 1 | Houston | Houston - District C | 77019 | 48201410201 | Incorporated | y | 110758 | 2994 | No | No | No | 9475
516074 | 18864675 | 2022 | 2022-04-21 | 8 | THU | LOCAL ROAD/STREET (STREET, ROAD, AVE., BLVD., PL., | WASHINGTON AVE | EAST | 29.7695 | -95.3972 | CLEAR | DAYLIGHT | FLASHING RED LIGHT | MOTOR VEHICLE IN TRANSPORT | NOT INJURED | INTERSECTION | FAILED TO DRIVE IN SINGLE LANE | 0 | 0 | 0 | 0 | 0 | 1 | 1 | 0 | 0 | 0 | 0 | 1 | 0 | 1 | 0 | 0 | 0 | 0 | 0 | 0 | 0 | 0 | 0 | 0 | 0 | 0 | 0 | 0 | Harris | Harris - 1 | Houston | Houston - District H | 77007 | 48201510202 | Incorporated | y | 111191 | 2994 | No | No | No | 9475
524139 | 18895334 | 2022 | 2022-04-29 | 16 | FRI | LOCAL ROAD/STREET (STREET, ROAD, AVE., BLVD., PL., | S HEIGHTS BLVD | SOUTH | 29.768 | -95.3972 | CLEAR | DAYLIGHT | MARKED LANES | MOTOR VEHICLE IN TRANSPORT | NOT INJURED | INTERSECTION | FAILED TO YIELD RIGHT OF WAY - TURNING LEFT | 0 | 0 | 0 | 0 | 0 | 2 | 0 | 0 | 0 | 0 | 0 | 2 | 0 | 0 | 0 | 0 | 0 | 0 | 0 | 0 | 0 | 0 | 0 | 0 | 0 | 0 | 0 | 0 | Harris | Harris - 1 | Houston | Houston - District H | 77007 | 48201510702 | Incorporated | y | 111191 | 2994 | No | No | No | 9475
528152 | 18910869 | 2022 | 2022-05-06 | 0 | FRI | LOCAL ROAD/STREET (STREET, ROAD, AVE., BLVD., PL., | W DALLAS ST | SOUTH | 29.7573 | -95.3981 | UNKNOWN | DARK, UNKNOWN LIGHTING | SIGNAL LIGHT | MOTOR VEHICLE IN TRANSPORT | NOT INJURED | INTERSECTION | DISREGARD STOP AND GO SIGNAL | 0 | 0 | 0 | 0 | 0 | 1 | 1 | 0 | 0 | 0 | 0 | 1 | 0 | 1 | 0 | 0 | 0 | 0 | 0 | 0 | 0 | 0 | 0 | 0 | 0 | 0 | 0 | 0 | Harris | Harris - 1 | Houston | Houston - District C | 77019 | 48201410202 | Incorporated | y | 110325 | 2994 | No | No | No | 9475
529050 | 18914812 | 2022 | 2022-05-08 | 19 | SUN | LOCAL ROAD/STREET (STREET, ROAD, AVE., BLVD., PL., | S HEIGHTS BLVD | NORTH | 29.7665 | -95.3974 | CLOUDY | DARK, LIGHTED | MARKED LANES | MOTOR VEHICLE IN TRANSPORT | POSSIBLE INJURY | INTERSECTION RELATED | OTHER (EXPLAIN IN NARRATIVE) | 0 | 0 | 0 | 1 | 1 | 2 | 0 | 0 | 0 | 0 | 1 | 2 | 1 | 0 | 0 | 0 | 0 | 0 | 0 | 0 | 0 | 0 | 0 | 0 | 0 | 0 | 0 | 0 | Harris | Harris - 1 | Houston | Houston - District H | 77007 | 48201510202 | Incorporated | y | 111191 | 2994 | No | No | No | 9475
531090 | 18923658 | 2022 | 2022-05-09 | 17 | MON | LOCAL ROAD/STREET (STREET, ROAD, AVE., BLVD., PL., | MEMORIAL DR | NORTHWEST | 29.7639 | -95.3989 | CLEAR | DAYLIGHT | YIELD SIGN | MOTOR VEHICLE IN TRANSPORT | NOT INJURED | NON INTERSECTION | FAILED TO CONTROL SPEED | 0 | 0 | 0 | 0 | 0 | 1 | 1 | 0 | 0 | 0 | 0 | 1 | 0 | 1 | 0 | 0 | 0 | 0 | 0 | 0 | 0 | 0 | 0 | 0 | 0 | 0 | 0 | 0 | Harris | Harris - 1 | Houston | Houston - District H | 77007 | 48201510202 | Incorporated | y | 110974 | 2994 | No | No | No | 9475
533224 | 18931732 | 2022 | 2022-05-17 | 5 | TUE | LOCAL ROAD/STREET (STREET, ROAD, AVE., BLVD., PL., | WASHINGTON AVE | EAST | 29.7695 | -95.3972 | CLEAR | DARK, LIGHTED | MARKED LANES | MOTOR VEHICLE IN TRANSPORT | NON-INCAPACITATING INJURY | INTERSECTION | DISREGARD STOP SIGN OR LIGHT | 0 | 0 | 2 | 0 | 2 | 0 | 0 | 0 | 0 | 2 | 0 | 0 | 2 | 0 | 0 | 0 | 0 | 0 | 0 | 0 | 0 | 0 | 0 | 0 | 0 | 0 | 0 | 0 | Harris | Harris - 1 | Houston | Houston - District H | 77007 | 48201510202 | Incorporated | y | 111191 | 2994 | No | No | No | 9475
535083 | 18938778 | 2022 | 2022-05-31 | 9 | TUE | LOCAL ROAD/STREET (STREET, ROAD, AVE., BLVD., PL., | HEIGHTS BLVD | SOUTH | 29.7695 | -95.3973 | CLEAR | DAYLIGHT | SIGNAL LIGHT | MOTOR VEHICLE IN TRANSPORT | NOT INJURED | INTERSECTION | DISREGARD STOP AND GO SIGNAL | 0 | 0 | 0 | 0 | 0 | 1 | 1 | 0 | 0 | 0 | 0 | 1 | 0 | 1 | 0 | 0 | 0 | 0 | 0 | 0 | 0 | 0 | 0 | 0 | 0 | 0 | 0 | 0 | Harris | Harris - 1 | Houston | Houston - District H | 77007 | 48201510702 | Incorporated | y | 111191 | 2994 | No | No | No | 9475
539087 | 18954482 | 2022 | 2022-05-26 | 17 | THU | LOCAL ROAD/STREET (STREET, ROAD, AVE., BLVD., PL., | S HEIGHTS BLVD | NORTH | 29.768 | -95.3972 | CLEAR | DAYLIGHT | MARKED LANES | MOTOR VEHICLE IN TRANSPORT | NOT INJURED | INTERSECTION | FAILED TO YIELD RIGHT OF WAY - TURNING LEFT | 0 | 0 | 0 | 0 | 0 | 2 | 0 | 0 | 0 | 0 | 0 | 2 | 0 | 0 | 0 | 0 | 0 | 0 | 0 | 0 | 0 | 0 | 0 | 0 | 0 | 0 | 0 | 0 | Harris | Harris - 1 | Houston | Houston - District H | 77007 | 48201510702 | Incorporated | y | 111191 | 2994 | No | No | No | 9475
553490 | 19010233 | 2022 | 2022-07-13 | 2 | WED | LOCAL ROAD/STREET (STREET, ROAD, AVE., BLVD., PL., | ALLEN PKWY | SOUTHEAST | 29.7611 | -95.3984 | CLOUDY | DARK, NOT LIGHTED | MARKED LANES | FIXED OBJECT | NOT INJURED | NON INTERSECTION | FAILED TO DRIVE IN SINGLE LANE | 0 | 0 | 0 | 0 | 0 | 1 | 0 | 0 | 0 | 0 | 0 | 1 | 0 | 0 | 0 | 0 | 0 | 0 | 0 | 0 | 0 | 0 | 0 | 0 | 0 | 0 | 0 | 0 | Harris | Harris - 1 | Houston | Houston - District C | 77019 | 48201410300 | Incorporated | y | 110758 | 2994 | No | No | No | 9475
557927 | 19025994 | 2022 | 2022-07-14 | 19 | THU | LOCAL ROAD/STREET (STREET, ROAD, AVE., BLVD., PL., | WAUGH DR | SOUTH | 29.7579 | -95.3981 | RAIN | DAYLIGHT | MARKED LANES | MOTOR VEHICLE IN TRANSPORT | NOT INJURED | INTERSECTION | FAILED TO YIELD RIGHT OF WAY - TURNING LEFT | 0 | 0 | 0 | 0 | 0 | 2 | 0 | 0 | 0 | 0 | 0 | 2 | 0 | 0 | 0 | 0 | 0 | 0 | 0 | 0 | 0 | 0 | 0 | 0 | 0 | 0 | 0 | 0 | Harris | Harris - 1 | Houston | Houston - District C | 77019 | 48201410201 | Incorporated | y | 110325 | 2994 | No | No | No | 9475
558228 | 19027215 | 2022 | 2022-06-20 | 17 | MON | LOCAL ROAD/STREET (STREET, ROAD, AVE., BLVD., PL., | WASHINGTON AVE | SOUTH | 29.7695 | -95.3973 | CLEAR | DAYLIGHT | SIGNAL LIGHT | MOTOR VEHICLE IN TRANSPORT | POSSIBLE INJURY | INTERSECTION | DISREGARD STOP AND GO SIGNAL | 0 | 0 | 0 | 1 | 1 | 2 | 0 | 0 | 0 | 0 | 1 | 2 | 1 | 0 | 0 | 0 | 0 | 0 | 0 | 0 | 0 | 0 | 0 | 0 | 0 | 0 | 0 | 0 | Harris | Harris - 1 | Houston | Houston - District H | 77007 | 48201510702 | Incorporated | y | 111191 | 2994 | No | No | No | 9475
560449 | 19035445 | 2022 | 2022-07-30 | 14 | SAT | LOCAL ROAD/STREET (STREET, ROAD, AVE., BLVD., PL., | WAUGH DR | SOUTH | 29.7606 | -95.3982 | CLEAR | DAYLIGHT | MARKED LANES | MOTOR VEHICLE IN TRANSPORT | NOT INJURED | NON INTERSECTION | CHANGED LANE WHEN UNSAFE | 0 | 0 | 0 | 0 | 0 | 2 | 1 | 0 | 0 | 0 | 0 | 2 | 0 | 1 | 0 | 0 | 0 | 0 | 0 | 0 | 0 | 0 | 0 | 0 | 0 | 0 | 0 | 0 | Harris | Harris - 1 | Houston | Houston - District C | 77019 | 48201410201 | Incorporated | y | 110758 | 2994 | No | No | No | 9475
562206 | 19042941 | 2022 | 2022-07-28 | 16 | THU | LOCAL ROAD/STREET (STREET, ROAD, AVE., BLVD., PL., | WASHINGTON AVE | EAST | 29.7695 | -95.3972 | RAIN | DAYLIGHT | SIGNAL LIGHT | MOTOR VEHICLE IN TRANSPORT | POSSIBLE INJURY | INTERSECTION | DISREGARD TURN MARKS AT INTERSECTION | 0 | 0 | 0 | 1 | 1 | 2 | 0 | 0 | 0 | 0 | 1 | 2 | 1 | 0 | 0 | 0 | 0 | 0 | 0 | 0 | 0 | 0 | 0 | 0 | 0 | 0 | 0 | 0 | Harris | Harris - 1 | Houston | Houston - District H | 77007 | 48201510202 | Incorporated | y | 111191 | 2994 | No | No | No | 9475
567658 | 19064722 | 2022 | 2022-08-12 | 19 | FRI | LOCAL ROAD/STREET (STREET, ROAD, AVE., BLVD., PL., | WILLIA ST | NORTH | 29.7665 | -95.3973 | CLOUDY | DUSK | MARKED LANES | MOTOR VEHICLE IN TRANSPORT | NOT INJURED | INTERSECTION RELATED | TURNED IMPROPERLY - WIDE RIGHT | 0 | 0 | 0 | 0 | 0 | 2 | 0 | 0 | 0 | 0 | 0 | 2 | 0 | 0 | 0 | 0 | 0 | 0 | 0 | 0 | 0 | 0 | 0 | 0 | 0 | 0 | 0 | 0 | Harris | Harris - 1 | Houston | Houston - District H | 77007 | 48201510202 | Incorporated | y | 111191 | 2994 | No | No | No | 9475
571269 | 19079057 | 2022 | 2022-08-25 | 8 | THU | LOCAL ROAD/STREET (STREET, ROAD, AVE., BLVD., PL., | WAUGH DR | WEST | 29.7611 | -95.3982 | CLEAR | DAYLIGHT | CROSSWALK | PEDESTRIAN | NON-INCAPACITATING INJURY | INTERSECTION | FAILED TO YIELD RIGHT OF WAY - TO PEDESTRIAN | 0 | 0 | 1 | 0 | 1 | 0 | 1 | 0 | 0 | 0 | 0 | 0 | 0 | 1 | 0 | 0 | 1 | 0 | 0 | 1 | 0 | 0 | 0 | 0 | 0 | 0 | 0 | 0 | Harris | Harris - 1 | Houston | Houston - District C | 77019 | 48201410201 | Incorporated | y | 110758 | 2994 | No | No | No | 9475
571848 | 19081239 | 2022 | 2022-08-26 | 14 | FRI | LOCAL ROAD/STREET (STREET, ROAD, AVE., BLVD., PL., | S HEIGHTS BLVD | NORTH | 29.7681 | -95.397 | CLEAR | DAYLIGHT | MARKED LANES | MOTOR VEHICLE IN TRANSPORT | NOT INJURED | DRIVEWAY ACCESS | FAILED TO YIELD RIGHT OF WAY - TURNING LEFT | 0 | 0 | 0 | 0 | 0 | 2 | 0 | 0 | 0 | 0 | 0 | 2 | 0 | 0 | 0 | 0 | 0 | 0 | 0 | 0 | 0 | 0 | 0 | 0 | 0 | 0 | 0 | 0 | Harris | Harris - 1 | Houston | Houston - District H | 77007 | 48201510202 | Incorporated | y | 111191 | 2994 | No | No | No | 9475
573674 | 19088159 | 2022 | 2022-08-30 | 15 | TUE | LOCAL ROAD/STREET (STREET, ROAD, AVE., BLVD., PL., | WASHINGTON AVE | WEST | 29.7695 | -95.3972 | CLOUDY | DAYLIGHT | MARKED LANES | MOTOR VEHICLE IN TRANSPORT | NOT INJURED | NON INTERSECTION | FAILED TO CONTROL SPEED | 0 | 0 | 0 | 0 | 0 | 3 | 0 | 0 | 0 | 0 | 0 | 3 | 0 | 0 | 0 | 0 | 0 | 0 | 0 | 0 | 0 | 0 | 0 | 0 | 0 | 0 | 0 | 0 | Harris | Harris - 1 | Houston | Houston - District H | 77007 | 48201510202 | Incorporated | y | 111191 | 2994 | No | No | No | 9475
588485 | 19146872 | 2022 | 2022-10-01 | 17 | SAT | LOCAL ROAD/STREET (STREET, ROAD, AVE., BLVD., PL., | S HEIGHTS BLVD | EAST | 29.768 | -95.3972 | CLEAR | DAYLIGHT | MARKED LANES | MOTOR VEHICLE IN TRANSPORT | NOT INJURED | INTERSECTION | OTHER (EXPLAIN IN NARRATIVE) | 0 | 0 | 0 | 0 | 0 | 2 | 0 | 0 | 0 | 0 | 0 | 2 | 0 | 0 | 0 | 0 | 0 | 0 | 0 | 0 | 0 | 0 | 0 | 0 | 0 | 0 | 0 | 0 | Harris | Harris - 1 | Houston | Houston - District H | 77007 | 48201510702 | Incorporated | y | 111191 | 2994 | No | No | No | 9475
590577 | 19155972 | 2022 | 2022-10-05 | 14 | WED | LOCAL ROAD/STREET (STREET, ROAD, AVE., BLVD., PL., | S HEIGHTS BLVD | NORTH | 29.7695 | -95.3972 | CLEAR | DAYLIGHT | MARKED LANES | MOTOR VEHICLE IN TRANSPORT | NOT INJURED | INTERSECTION RELATED | FAILED TO CONTROL SPEED | 0 | 0 | 0 | 0 | 0 | 2 | 0 | 0 | 0 | 0 | 0 | 2 | 0 | 0 | 0 | 0 | 0 | 0 | 0 | 0 | 0 | 0 | 0 | 0 | 0 | 0 | 0 | 0 | Harris | Harris - 1 | Houston | Houston - District H | 77007 | 48201510202 | Incorporated | y | 111191 | 2994 | No | No | No | 9475
592020 | 19161416 | 2022 | 2022-10-10 | 8 | MON | LOCAL ROAD/STREET (STREET, ROAD, AVE., BLVD., PL., | W DALLAS ST | NORTH | 29.7573 | -95.3981 | CLEAR | DAYLIGHT | MARKED LANES | MOTOR VEHICLE IN TRANSPORT | NOT INJURED | NON INTERSECTION | FAILED TO YIELD RIGHT OF WAY - TURNING LEFT | 0 | 0 | 0 | 0 | 0 | 2 | 0 | 0 | 0 | 0 | 0 | 2 | 0 | 0 | 0 | 0 | 0 | 0 | 0 | 0 | 0 | 0 | 0 | 0 | 0 | 0 | 0 | 0 | Harris | Harris - 1 | Houston | Houston - District C | 77019 | 48201410300 | Incorporated | y | 110325 | 2994 | No | No | No | 9475
597698 | 19184036 | 2022 | 2022-10-01 | 19 | SAT | TOLL ROAD | ALLEN PKWY | NORTHEAST | 29.761 | -95.3985 | CLEAR | DAYLIGHT | MARKED LANES | PARKED CAR | UNKNOWN | NON INTERSECTION | DRIVER INATTENTION | 0 | 0 | 0 | 0 | 0 | 0 | 1 | 0 | 0 | 0 | 0 | 0 | 0 | 1 | 0 | 0 | 0 | 0 | 0 | 0 | 0 | 0 | 0 | 0 | 0 | 0 | 0 | 0 | Harris | Harris - 1 | Houston | Houston - District C | 77019 | 48201410300 | Incorporated | y | 110758 | 2994 | No | No | No | 9475
600309 | 19195895 | 2022 | 2022-10-19 | 20 | WED | LOCAL ROAD/STREET (STREET, ROAD, AVE., BLVD., PL., | WAUGH DR | SOUTH | 29.7604 | -95.3982 | CLEAR | DAYLIGHT | MARKED LANES | MOTOR VEHICLE IN TRANSPORT | NOT INJURED | NON INTERSECTION | FAILED TO DRIVE IN SINGLE LANE | 0 | 0 | 0 | 0 | 0 | 1 | 1 | 0 | 0 | 0 | 0 | 1 | 0 | 1 | 0 | 0 | 0 | 0 | 0 | 0 | 0 | 0 | 0 | 0 | 0 | 0 | 0 | 0 | Harris | Harris - 1 | Houston | Houston - District C | 77019 | 48201410201 | Incorporated | y | 110758 | 2994 | No | No | No | 9475
610081 | 19231779 | 2022 | 2022-11-15 | 15 | TUE | LOCAL ROAD/STREET (STREET, ROAD, AVE., BLVD., PL., | WAUGH DR | SOUTH | 29.7612 | -95.3982 | CLEAR | DAYLIGHT | MARKED LANES | MOTOR VEHICLE IN TRANSPORT | NOT INJURED | INTERSECTION RELATED | CHANGED LANE WHEN UNSAFE | 0 | 0 | 0 | 0 | 0 | 3 | 0 | 0 | 0 | 0 | 0 | 3 | 0 | 0 | 0 | 0 | 0 | 0 | 0 | 0 | 0 | 0 | 0 | 0 | 0 | 0 | 0 | 0 | Harris | Harris - 1 | Houston | Houston - District C | 77019 | 48201410201 | Incorporated | y | 110758 | 2994 | No | No | No | 9475
617522 | 19261445 | 2022 | 2022-11-27 | 12 | SUN | LOCAL ROAD/STREET (STREET, ROAD, AVE., BLVD., PL., | WASHINGTON AVE | SOUTH | 29.7695 | -95.3972 | CLEAR | DAYLIGHT | CROSSWALK | PEDESTRIAN | POSSIBLE INJURY | INTERSECTION RELATED | DRIVER INATTENTION | 0 | 0 | 0 | 1 | 1 | 1 | 0 | 0 | 0 | 0 | 0 | 1 | 0 | 0 | 0 | 0 | 0 | 1 | 0 | 1 | 0 | 0 | 0 | 0 | 0 | 0 | 0 | 0 | Harris | Harris - 1 | Houston | Houston - District H | 77007 | 48201510202 | Incorporated | y | 111191 | 2994 | No | No | No | 9475
619397 | 19269117 | 2022 | 2022-12-02 | 13 | FRI | LOCAL ROAD/STREET (STREET, ROAD, AVE., BLVD., PL., | ALLEN PKWY | WEST | 29.7611 | -95.3982 | CLOUDY | DAYLIGHT | MARKED LANES | MOTOR VEHICLE IN TRANSPORT | NOT INJURED | INTERSECTION | DRIVER INATTENTION | 0 | 0 | 0 | 0 | 0 | 2 | 0 | 0 | 0 | 0 | 0 | 2 | 0 | 0 | 0 | 0 | 0 | 0 | 0 | 0 | 0 | 0 | 0 | 0 | 0 | 0 | 0 | 0 | Harris | Harris - 1 | Houston | Houston - District C | 77019 | 48201410201 | Incorporated | y | 110758 | 2994 | No | No | No | 9475
622387 | 19280596 | 2022 | 2022-11-27 | 14 | SUN | LOCAL ROAD/STREET (STREET, ROAD, AVE., BLVD., PL., | W DALLAS ST | WEST | 29.7573 | -95.3981 | CLEAR | DAYLIGHT | SIGNAL LIGHT | PEDESTRIAN | NON-INCAPACITATING INJURY | INTERSECTION | FAILED TO YIELD RIGHT OF WAY - TURNING LEFT | 0 | 0 | 1 | 0 | 1 | 2 | 0 | 0 | 0 | 0 | 0 | 2 | 0 | 0 | 0 | 0 | 1 | 0 | 0 | 1 | 0 | 0 | 0 | 0 | 0 | 0 | 0 | 0 | Harris | Harris - 1 | Houston | Houston - District C | 77019 | 48201410202 | Incorporated | y | 110325 | 2994 | No | No | No | 9475
624209 | 19287645 | 2022 | 2022-12-15 | 22 | THU | LOCAL ROAD/STREET (STREET, ROAD, AVE., BLVD., PL., | MEMORIAL DR | WEST | 29.764 | -95.3987 | CLEAR | DARK, UNKNOWN LIGHTING | MARKED LANES | MOTOR VEHICLE IN TRANSPORT | NOT INJURED | NON INTERSECTION | CHANGED LANE WHEN UNSAFE | 0 | 0 | 0 | 0 | 0 | 2 | 0 | 0 | 0 | 0 | 0 | 2 | 0 | 0 | 0 | 0 | 0 | 0 | 0 | 0 | 0 | 0 | 0 | 0 | 0 | 0 | 0 | 0 | Harris | Harris - 1 | Houston | Houston - District H | 77007 | 48201510202 | Incorporated | y | 110974 | 2994 | No | No | No | 9475
624674 | 19289098 | 2022 | 2022-12-14 | 15 | WED | LOCAL ROAD/STREET (STREET, ROAD, AVE., BLVD., PL., | S HEIGHTS BLVD | NORTH | 29.7682 | -95.397 | UNKNOWN | DAYLIGHT | NONE | MOTOR VEHICLE IN TRANSPORT | NOT INJURED | NON INTERSECTION | OTHER (EXPLAIN IN NARRATIVE) | 0 | 0 | 0 | 0 | 0 | 2 | 0 | 0 | 0 | 0 | 0 | 2 | 0 | 0 | 0 | 0 | 0 | 0 | 0 | 0 | 0 | 0 | 0 | 0 | 0 | 0 | 0 | 0 | Harris | Harris - 1 | Houston | Houston - District H | 77007 | 48201510202 | Incorporated | y | 111191 | 2994 | No | No | No | 9475
631683 | 19316637 | 2023 | 2023-01-01 | 6 | SUN | LOCAL ROAD/STREET (STREET, ROAD, AVE., BLVD., PL., | WAUGH DR | EAST | 29.7611 | -95.3982 | CLOUDY | DARK, LIGHTED | SIGNAL LIGHT | MOTOR VEHICLE IN TRANSPORT | NOT INJURED | INTERSECTION | DISREGARD STOP AND GO SIGNAL | 0 | 0 | 0 | 0 | 0 | 1 | 1 | 0 | 0 | 0 | 0 | 1 | 0 | 1 | 0 | 0 | 0 | 0 | 0 | 0 | 0 | 0 | 0 | 0 | 0 | 0 | 0 | 0 | Harris | Harris - 1 | Houston | Houston - District C | 77019 | 48201410201 | Incorporated | y | 110758 | 2994 | No | No | No | 9475
633230 | 19322343 | 2023 | 2023-01-05 | 13 | THU | LOCAL ROAD/STREET (STREET, ROAD, AVE., BLVD., PL., | S HEIGHTS BLVD | SOUTH | 29.7665 | -95.3974 | CLEAR | DAYLIGHT | NONE | MOTOR VEHICLE IN TRANSPORT | NOT INJURED | INTERSECTION | FAILED TO YIELD RIGHT OF WAY - TURNING LEFT | 0 | 0 | 0 | 0 | 0 | 3 | 0 | 0 | 0 | 0 | 0 | 3 | 0 | 0 | 0 | 0 | 0 | 0 | 0 | 0 | 0 | 0 | 0 | 0 | 0 | 0 | 0 | 0 | Harris | Harris - 1 | Houston | Houston - District H | 77007 | 48201510202 | Incorporated | y | 111191 | 2994 | No | No | No | 9475
634951 | 19328383 | 2023 | 2023-01-07 | 11 | SAT | LOCAL ROAD/STREET (STREET, ROAD, AVE., BLVD., PL., | S HEIGHTS BLVD | EAST | 29.7665 | -95.3974 | CLEAR | DAYLIGHT | MARKED LANES | MOTOR VEHICLE IN TRANSPORT | NOT INJURED | INTERSECTION | FAILED TO YIELD RIGHT OF WAY - OPEN INTERSECTION | 0 | 0 | 0 | 0 | 0 | 3 | 0 | 0 | 0 | 0 | 0 | 3 | 0 | 0 | 0 | 0 | 0 | 0 | 0 | 0 | 0 | 0 | 0 | 0 | 0 | 0 | 0 | 0 | Harris | Harris - 1 | Houston | Houston - District H | 77007 | 48201510202 | Incorporated | y | 111191 | 2994 | No | No | No | 9475
639735 | 19346411 | 2023 | 2023-01-20 | 19 | FRI | LOCAL ROAD/STREET (STREET, ROAD, AVE., BLVD., PL., | S HEIGHTS BLVD | EAST | 29.7665 | -95.3974 | CLEAR | DARK, LIGHTED | STOP SIGN | MOTOR VEHICLE IN TRANSPORT | NOT INJURED | INTERSECTION | FAILED TO YIELD RIGHT OF WAY - STOP SIGN | 0 | 0 | 0 | 0 | 0 | 2 | 0 | 0 | 0 | 0 | 0 | 2 | 0 | 0 | 0 | 0 | 0 | 0 | 0 | 0 | 0 | 0 | 0 | 0 | 0 | 0 | 0 | 0 | Harris | Harris - 1 | Houston | Houston - District H | 77007 | 48201510202 | Incorporated | y | 111191 | 2994 | No | No | No | 9475
641133 | 19351944 | 2023 | 2023-01-24 | 16 | TUE | LOCAL ROAD/STREET (STREET, ROAD, AVE., BLVD., PL., | MEMORIAL DR | SOUTHWEST | 29.764 | -95.3985 | CLOUDY | DAYLIGHT | MARKED LANES | MOTOR VEHICLE IN TRANSPORT | NOT INJURED | NON INTERSECTION | FAILED TO DRIVE IN SINGLE LANE | 0 | 0 | 0 | 0 | 0 | 3 | 0 | 0 | 0 | 0 | 0 | 3 | 0 | 0 | 0 | 0 | 0 | 0 | 0 | 0 | 0 | 0 | 0 | 0 | 0 | 0 | 0 | 0 | Harris | Harris - 1 | Houston | Houston - District H | 77007 | 48201510202 | Incorporated | y | 110974 | 2994 | No | No | No | 9475
641491 | 19353713 | 2023 | 2023-01-24 | 12 | TUE | LOCAL ROAD/STREET (STREET, ROAD, AVE., BLVD., PL., | WAUGH DR | NORTH | 29.7576 | -95.3981 | CLEAR | DAYLIGHT | SIGNAL LIGHT | MOTOR VEHICLE IN TRANSPORT | NOT INJURED | INTERSECTION RELATED | FAILED TO DRIVE IN SINGLE LANE | 0 | 0 | 0 | 0 | 0 | 1 | 1 | 0 | 0 | 0 | 0 | 1 | 0 | 1 | 0 | 0 | 0 | 0 | 0 | 0 | 0 | 0 | 0 | 0 | 0 | 0 | 0 | 0 | Harris | Harris - 1 | Houston | Houston - District C | 77019 | 48201410201 | Incorporated | y | 110325 | 2994 | No | No | No | 9475
643041 | 19359598 | 2023 | 2023-01-27 | 15 | FRI | LOCAL ROAD/STREET (STREET, ROAD, AVE., BLVD., PL., | WASHINGTON AVE | NORTH | 29.7695 | -95.3973 | CLOUDY | DAYLIGHT | MARKED LANES | MOTOR VEHICLE IN TRANSPORT | POSSIBLE INJURY | INTERSECTION | DRIVER INATTENTION | 0 | 0 | 0 | 1 | 1 | 2 | 0 | 0 | 0 | 0 | 1 | 2 | 1 | 0 | 0 | 0 | 0 | 0 | 0 | 0 | 0 | 0 | 0 | 0 | 0 | 0 | 0 | 0 | Harris | Harris - 1 | Houston | Houston - District H | 77007 | 48201510702 | Incorporated | y | 111191 | 2994 | No | No | No | 9475
644824 | 19366278 | 2022 | 2022-12-09 | 17 | FRI | LOCAL ROAD/STREET (STREET, ROAD, AVE., BLVD., PL., | W DALLAS ST | WEST | 29.7573 | -95.398 | CLEAR | DAYLIGHT | SIGNAL LIGHT | MOTOR VEHICLE IN TRANSPORT | NOT INJURED | INTERSECTION RELATED | FAILED TO CONTROL SPEED | 0 | 0 | 0 | 0 | 0 | 2 | 1 | 0 | 0 | 0 | 0 | 2 | 0 | 1 | 0 | 0 | 0 | 0 | 0 | 0 | 0 | 0 | 0 | 0 | 0 | 0 | 0 | 0 | Harris | Harris - 1 | Houston | Houston - District C | 77019 | 48201410202 | Incorporated | y | 110325 | 2994 | No | No | No | 9475
647910 | 19378795 | 2023 | 2023-02-04 | 17 | SAT | LOCAL ROAD/STREET (STREET, ROAD, AVE., BLVD., PL., | WASHINGTON AVE | NORTHEAST | 29.7695 | -95.3971 | CLEAR | DAYLIGHT | SIGNAL LIGHT | MOTOR VEHICLE IN TRANSPORT | NOT INJURED | INTERSECTION RELATED | FAILED TO CONTROL SPEED | 0 | 0 | 0 | 0 | 0 | 2 | 0 | 0 | 0 | 0 | 0 | 2 | 0 | 0 | 0 | 0 | 0 | 0 | 0 | 0 | 0 | 0 | 0 | 0 | 0 | 0 | 0 | 0 | Harris | Harris - 1 | Houston | Houston - District H | 77007 | 48201510202 | Incorporated | y | 111191 | 2994 | No | Transit Caused | No | 9475
651121 | 19391243 | 2023 | 2023-02-13 | 20 | MON | PRIVATE ROAD | WAUGH DR | SOUTHEAST | 29.7609 | -95.3982 | UNKNOWN | UNKNOWN | CROSSWALK | PEDALCYCLIST | POSSIBLE INJURY | NON INTERSECTION | UNKNOWN | 0 | 0 | 0 | 1 | 1 | 0 | 1 | 0 | 0 | 0 | 0 | 0 | 0 | 1 | 0 | 0 | 0 | 0 | 0 | 0 | 0 | 0 | 0 | 0 | 1 | 0 | 1 | 0 | Harris | Harris - 1 | Houston | Houston - District C | 77019 | 48201410201 | Incorporated | y | 110758 | 2994 | No | No | No | 9475
653694 | 19400464 | 2023 | 2023-02-06 | 23 | MON | LOCAL ROAD/STREET (STREET, ROAD, AVE., BLVD., PL., | WAUGH DR | NORTH | 29.7575 | -95.3981 | CLEAR | DARK, LIGHTED | MARKED LANES | FIXED OBJECT | UNKNOWN | NON INTERSECTION | FAILED TO DRIVE IN SINGLE LANE | 0 | 0 | 0 | 0 | 0 | 0 | 0 | 0 | 0 | 0 | 0 | 0 | 0 | 0 | 0 | 0 | 0 | 0 | 0 | 0 | 0 | 0 | 0 | 0 | 0 | 0 | 0 | 0 | Harris | Harris - 1 | Houston | Houston - District C | 77019 | 48201410201 | Incorporated | y | 110325 | 2994 | No | No | No | 9475
655640 | 19407805 | 2023 | 2023-02-10 | 13 | FRI | LOCAL ROAD/STREET (STREET, ROAD, AVE., BLVD., PL., | DAMICO ST | SOUTH | 29.7595 | -95.3982 | CLEAR | DAYLIGHT | MARKED LANES | MOTOR VEHICLE IN TRANSPORT | NOT INJURED | INTERSECTION | DISREGARD STOP SIGN OR LIGHT | 0 | 0 | 0 | 0 | 0 | 2 | 0 | 0 | 0 | 0 | 0 | 2 | 0 | 0 | 0 | 0 | 0 | 0 | 0 | 0 | 0 | 0 | 0 | 0 | 0 | 0 | 0 | 0 | Harris | Harris - 1 | Houston | Houston - District C | 77019 | 48201410201 | Incorporated | y | 110758 | 2994 | No | No | No | 9475
657661 | 19415340 | 2023 | 2023-02-19 | 20 | SUN | LOCAL ROAD/STREET (STREET, ROAD, AVE., BLVD., PL., | WASHINGTON AVE | EAST | 29.7695 | -95.3973 | CLOUDY | DARK, LIGHTED | SIGNAL LIGHT WITH RED LIGHT RUNNING CAMERA | MOTOR VEHICLE IN TRANSPORT | NOT INJURED | INTERSECTION | DISREGARD STOP SIGN OR LIGHT | 0 | 0 | 0 | 0 | 0 | 2 | 1 | 0 | 0 | 0 | 0 | 2 | 0 | 1 | 0 | 0 | 0 | 0 | 0 | 0 | 0 | 0 | 0 | 0 | 0 | 0 | 0 | 0 | Harris | Harris - 1 | Houston | Houston - District H | 77007 | 48201510702 | Incorporated | y | 111191 | 2994 | No | No | No | 9475
661400 | 19429553 | 2023 | 2023-02-21 | 14 | TUE | LOCAL ROAD/STREET (STREET, ROAD, AVE., BLVD., PL., | WAUGH DR | SOUTH | 29.7595 | -95.3982 | CLEAR | DAYLIGHT | FLASHING YELLOW LIGHT | MOTOR VEHICLE IN TRANSPORT | NOT INJURED | INTERSECTION | FAILED TO YIELD RIGHT OF WAY - TURNING LEFT | 0 | 0 | 0 | 0 | 0 | 2 | 0 | 0 | 0 | 0 | 0 | 2 | 0 | 0 | 0 | 0 | 0 | 0 | 0 | 0 | 0 | 0 | 0 | 0 | 0 | 0 | 0 | 0 | Harris | Harris - 1 | Houston | Houston - District C | 77019 | 48201410201 | Incorporated | y | 110758 | 2994 | No | No | No | 9475
661406 | 19429562 | 2023 | 2023-02-23 | 17 | THU | LOCAL ROAD/STREET (STREET, ROAD, AVE., BLVD., PL., | S HEIGHTS BLVD | SOUTH | 29.7666 | -95.3974 | CLEAR | DAYLIGHT | MARKED LANES | MOTOR VEHICLE IN TRANSPORT | NON-INCAPACITATING INJURY | DRIVEWAY ACCESS | FAILED TO YIELD RIGHT OF WAY - TURNING LEFT | 0 | 0 | 2 | 0 | 2 | 0 | 0 | 0 | 0 | 2 | 0 | 0 | 2 | 0 | 0 | 0 | 0 | 0 | 0 | 0 | 0 | 0 | 0 | 0 | 0 | 0 | 0 | 0 | Harris | Harris - 1 | Houston | Houston - District H | 77007 | 48201510702 | Incorporated | y | 111191 | 2994 | No | No | No | 9475
662016 | 19431818 | 2023 | 2023-02-27 | 18 | MON | LOCAL ROAD/STREET (STREET, ROAD, AVE., BLVD., PL., | W DALLAS ST | WEST | 29.7573 | -95.3981 | CLEAR | DARK, LIGHTED | SIGNAL LIGHT | MOTOR VEHICLE IN TRANSPORT | NOT INJURED | INTERSECTION RELATED | DRIVER INATTENTION | 0 | 0 | 0 | 0 | 0 | 2 | 0 | 0 | 0 | 0 | 0 | 2 | 0 | 0 | 0 | 0 | 0 | 0 | 0 | 0 | 0 | 0 | 0 | 0 | 0 | 0 | 0 | 0 | Harris | Harris - 1 | Houston | Houston - District C | 77019 | 48201410202 | Incorporated | y | 110325 | 2994 | No | No | School Bus Involved | 9475
663791 | 19438903 | 2023 | 2023-03-15 | 8 | WED | LOCAL ROAD/STREET (STREET, ROAD, AVE., BLVD., PL., | WAUGH DR | SOUTH | 29.7595 | -95.3982 | CLEAR | DAYLIGHT | SIGNAL LIGHT | MOTOR VEHICLE IN TRANSPORT | POSSIBLE INJURY | INTERSECTION | DISREGARD STOP AND GO SIGNAL | 0 | 0 | 0 | 1 | 1 | 4 | 0 | 0 | 0 | 0 | 1 | 4 | 1 | 0 | 0 | 0 | 0 | 0 | 0 | 0 | 0 | 0 | 0 | 0 | 0 | 0 | 0 | 0 | Harris | Harris - 1 | Houston | Houston - District C | 77019 | 48201410201 | Incorporated | y | 110758 | 2994 | No | No | No | 9475
664557 | 19441567 | 2023 | 2023-03-12 | 16 | SUN | LOCAL ROAD/STREET (STREET, ROAD, AVE., BLVD., PL., | WAUGH DR | NORTH | 29.757 | -95.3981 | CLEAR | DAYLIGHT | MARKED LANES | MOTOR VEHICLE IN TRANSPORT | NOT INJURED | NON INTERSECTION | FAILED TO DRIVE IN SINGLE LANE | 0 | 0 | 0 | 0 | 0 | 1 | 1 | 0 | 0 | 0 | 0 | 1 | 0 | 1 | 0 | 0 | 0 | 0 | 0 | 0 | 0 | 0 | 0 | 0 | 0 | 0 | 0 | 0 | Harris | Harris - 1 | Houston | Houston - District C | 77019 | 48201410202 | Incorporated | y | 110325 | 2994 | No | No | No | 9475
664760 | 19442299 | 2023 | 2023-03-12 | 16 | SUN | LOCAL ROAD/STREET (STREET, ROAD, AVE., BLVD., PL., | W DALLAS ST | EAST | 29.7573 | -95.3981 | UNKNOWN | DAYLIGHT | SIGNAL LIGHT | MOTOR VEHICLE IN TRANSPORT | NOT INJURED | INTERSECTION | DISREGARD STOP AND GO SIGNAL | 0 | 0 | 0 | 0 | 0 | 1 | 1 | 0 | 0 | 0 | 0 | 1 | 0 | 1 | 0 | 0 | 0 | 0 | 0 | 0 | 0 | 0 | 0 | 0 | 0 | 0 | 0 | 0 | Harris | Harris - 1 | Houston | Houston - District C | 77019 | 48201410202 | Incorporated | y | 110325 | 2994 | No | No | No | 9475
666728 | 19449477 | 2023 | 2023-03-11 | 18 | SAT | LOCAL ROAD/STREET (STREET, ROAD, AVE., BLVD., PL., | WAUGH DR | SOUTH | 29.7595 | -95.3982 | CLEAR | DAYLIGHT | FLASHING YELLOW LIGHT | MOTOR VEHICLE IN TRANSPORT | NOT INJURED | INTERSECTION | FAILED TO YIELD RIGHT OF WAY - TURNING LEFT | 0 | 0 | 0 | 0 | 0 | 1 | 1 | 0 | 0 | 0 | 0 | 1 | 0 | 1 | 0 | 0 | 0 | 0 | 0 | 0 | 0 | 0 | 0 | 0 | 0 | 0 | 0 | 0 | Harris | Harris - 1 | Houston | Houston - District C | 77019 | 48201410201 | Incorporated | y | 110758 | 2994 | No | No | No | 9475
667795 | 19453540 | 2023 | 2023-03-18 | 15 | SAT | LOCAL ROAD/STREET (STREET, ROAD, AVE., BLVD., PL., | WAUGH DR | SOUTH | 29.7595 | -95.3982 | CLEAR | DAYLIGHT | SIGNAL LIGHT | MOTOR VEHICLE IN TRANSPORT | NOT INJURED | INTERSECTION | FAILED TO YIELD RIGHT OF WAY - TURNING LEFT | 0 | 0 | 0 | 0 | 0 | 4 | 0 | 0 | 0 | 0 | 0 | 4 | 0 | 0 | 0 | 0 | 0 | 0 | 0 | 0 | 0 | 0 | 0 | 0 | 0 | 0 | 0 | 0 | Harris | Harris - 1 | Houston | Houston - District C | 77019 | 48201410201 | Incorporated | y | 110758 | 2994 | No | No | No | 9475
668900 | 19457453 | 2023 | 2023-03-25 | 16 | SAT | LOCAL ROAD/STREET (STREET, ROAD, AVE., BLVD., PL., | S HEIGHTS BLVD | WEST | 29.7665 | -95.3974 | CLEAR | DAYLIGHT | STOP SIGN | MOTOR VEHICLE IN TRANSPORT | NOT INJURED | INTERSECTION | FAILED TO YIELD RIGHT OF WAY - STOP SIGN | 0 | 0 | 0 | 0 | 0 | 6 | 0 | 0 | 0 | 0 | 0 | 6 | 0 | 0 | 0 | 0 | 0 | 0 | 0 | 0 | 0 | 0 | 0 | 0 | 0 | 0 | 0 | 0 | Harris | Harris - 1 | Houston | Houston - District H | 77007 | 48201510202 | Incorporated | y | 111191 | 2994 | No | No | No | 9475
670194 | 19462511 | 2023 | 2023-03-25 | 18 | SAT | LOCAL ROAD/STREET (STREET, ROAD, AVE., BLVD., PL., | WAUGH DR | SOUTH | 29.7573 | -95.3981 | CLEAR | DAYLIGHT | SIGNAL LIGHT | MOTOR VEHICLE IN TRANSPORT | NOT INJURED | INTERSECTION RELATED | FAILED TO CONTROL SPEED | 0 | 0 | 0 | 0 | 0 | 1 | 1 | 0 | 0 | 0 | 0 | 1 | 0 | 1 | 0 | 0 | 0 | 0 | 0 | 0 | 0 | 0 | 0 | 0 | 0 | 0 | 0 | 0 | Harris | Harris - 1 | Houston | Houston - District C | 77019 | 48201410202 | Incorporated | y | 110325 | 2994 | No | No | No | 9475
670562 | 19463967 | 2023 | 2023-03-29 | 17 | WED | LOCAL ROAD/STREET (STREET, ROAD, AVE., BLVD., PL., | WAUGH DR | NORTH | 29.7653 | -95.3983 | CLOUDY | DAYLIGHT | MARKED LANES | MOTOR VEHICLE IN TRANSPORT | NON-INCAPACITATING INJURY | NON INTERSECTION | FAILED TO CONTROL SPEED | 0 | 0 | 2 | 0 | 2 | 2 | 0 | 0 | 0 | 2 | 0 | 2 | 2 | 0 | 0 | 0 | 0 | 0 | 0 | 0 | 0 | 0 | 0 | 0 | 0 | 0 | 0 | 0 | Harris | Harris - 1 | Houston | Houston - District C | 77007 | 48201510701 | Incorporated | y | 111191 | 2994 | No | No | No | 9475
672161 | 19470836 | 2023 | 2023-03-28 | 21 | TUE | LOCAL ROAD/STREET (STREET, ROAD, AVE., BLVD., PL., | WAUGH DR | NORTH | 29.7595 | -95.3982 | CLOUDY | DARK, LIGHTED | SIGNAL LIGHT | MOTOR VEHICLE IN TRANSPORT | POSSIBLE INJURY | INTERSECTION | DISREGARD STOP AND GO SIGNAL | 0 | 0 | 0 | 2 | 2 | 1 | 0 | 0 | 0 | 0 | 2 | 1 | 2 | 0 | 0 | 0 | 0 | 0 | 0 | 0 | 0 | 0 | 0 | 0 | 0 | 0 | 0 | 0 | Harris | Harris - 1 | Houston | Houston - District C | 77019 | 48201410201 | Incorporated | y | 110758 | 2994 | No | No | No | 9475
673819 | 19477555 | 2023 | 2023-04-01 | 21 | SAT | TOLL ROAD | ALLEN PKWY | EAST | 29.7611 | -95.3982 | CLEAR | DARK, LIGHTED | MARKED LANES | MOTOR VEHICLE IN TRANSPORT | NOT INJURED | INTERSECTION | DISREGARD STOP SIGN OR LIGHT | 0 | 0 | 0 | 0 | 0 | 2 | 0 | 0 | 0 | 0 | 0 | 2 | 0 | 0 | 0 | 0 | 0 | 0 | 0 | 0 | 0 | 0 | 0 | 0 | 0 | 0 | 0 | 0 | Harris | Harris - 1 | Houston | Houston - District C | 77019 | 48201410201 | Incorporated | y | 110758 | 2994 | No | No | No | 9475
675987 | 19486804 | 2023 | 2023-04-11 | 18 | TUE | LOCAL ROAD/STREET (STREET, ROAD, AVE., BLVD., PL., | S HEIGHTS BLVD | SOUTH | 29.7665 | -95.3974 | CLEAR | DAYLIGHT | MARKED LANES | MOTOR VEHICLE IN TRANSPORT | POSSIBLE INJURY | INTERSECTION | UNSAFE SPEED | 0 | 0 | 0 | 3 | 3 | 0 | 0 | 0 | 0 | 0 | 3 | 0 | 3 | 0 | 0 | 0 | 0 | 0 | 0 | 0 | 0 | 0 | 0 | 0 | 0 | 0 | 0 | 0 | Harris | Harris - 1 | Houston | Houston - District H | 77007 | 48201510202 | Incorporated | y | 111191 | 2994 | No | No | No | 9475
676892 | 19490486 | 2023 | 2023-04-10 | 16 | MON | LOCAL ROAD/STREET (STREET, ROAD, AVE., BLVD., PL., | S HEIGHTS BLVD | NORTH | 29.7665 | -95.3974 | CLOUDY | DAYLIGHT | STOP SIGN | MOTOR VEHICLE IN TRANSPORT | NOT INJURED | INTERSECTION | FAILED TO YIELD RIGHT OF WAY - TURNING LEFT | 0 | 0 | 0 | 0 | 0 | 4 | 0 | 0 | 0 | 0 | 0 | 4 | 0 | 0 | 0 | 0 | 0 | 0 | 0 | 0 | 0 | 0 | 0 | 0 | 0 | 0 | 0 | 0 | Harris | Harris - 1 | Houston | Houston - District H | 77007 | 48201510202 | Incorporated | y | 111191 | 2994 | No | No | No | 9475
677853 | 19494639 | 2023 | 2023-04-15 | 14 | SAT | LOCAL ROAD/STREET (STREET, ROAD, AVE., BLVD., PL., | FEAGAN ST | EAST | 29.7665 | -95.3974 | CLEAR | DAYLIGHT | MARKED LANES | MOTOR VEHICLE IN TRANSPORT | NOT INJURED | INTERSECTION | FAILED TO YIELD RIGHT OF WAY - TURNING LEFT | 0 | 0 | 0 | 0 | 0 | 2 | 0 | 0 | 0 | 0 | 0 | 2 | 0 | 0 | 0 | 0 | 0 | 0 | 0 | 0 | 0 | 0 | 0 | 0 | 0 | 0 | 0 | 0 | Harris | Harris - 1 | Houston | Houston - District H | 77007 | 48201510202 | Incorporated | y | 111191 | 2994 | No | No | No | 9475
680576 | 19504513 | 2023 | 2023-04-21 | 16 | FRI | LOCAL ROAD/STREET (STREET, ROAD, AVE., BLVD., PL., | S HEIGHTS BLVD | WEST | 29.768 | -95.3972 | CLEAR | DAYLIGHT | MARKED LANES | MOTOR VEHICLE IN TRANSPORT | POSSIBLE INJURY | INTERSECTION | FAILED TO YIELD RIGHT OF WAY - PRIVATE DRIVE | 0 | 0 | 0 | 1 | 1 | 2 | 0 | 0 | 0 | 0 | 1 | 2 | 1 | 0 | 0 | 0 | 0 | 0 | 0 | 0 | 0 | 0 | 0 | 0 | 0 | 0 | 0 | 0 | Harris | Harris - 1 | Houston | Houston - District H | 77007 | 48201510702 | Incorporated | y | 111191 | 2994 | No | No | No | 9475
683970 | 19516896 | 2023 | 2023-04-10 | 12 | MON | LOCAL ROAD/STREET (STREET, ROAD, AVE., BLVD., PL., | WAUGH DR | SOUTH | 29.7595 | -95.3982 | CLEAR | DAYLIGHT | NONE | MOTOR VEHICLE IN TRANSPORT | POSSIBLE INJURY | INTERSECTION | DISREGARD STOP SIGN OR LIGHT | 0 | 0 | 0 | 1 | 1 | 2 | 0 | 0 | 0 | 0 | 1 | 2 | 1 | 0 | 0 | 0 | 0 | 0 | 0 | 0 | 0 | 0 | 0 | 0 | 0 | 0 | 0 | 0 | Harris | Harris - 1 | Houston | Houston - District C | 77019 | 48201410201 | Incorporated | y | 110758 | 2994 | No | No | No | 9475
688428 | 19531993 | 2023 | 2023-05-02 | 17 | TUE | LOCAL ROAD/STREET (STREET, ROAD, AVE., BLVD., PL., | WASHINGTON AVE | WEST | 29.7696 | -95.3974 | CLEAR | DAYLIGHT | NONE | MOTOR VEHICLE IN TRANSPORT | NOT INJURED | NON INTERSECTION | FAILED TO CONTROL SPEED | 0 | 0 | 0 | 0 | 0 | 3 | 1 | 0 | 0 | 0 | 0 | 3 | 0 | 1 | 0 | 0 | 0 | 0 | 0 | 0 | 0 | 0 | 0 | 0 | 0 | 0 | 0 | 0 | Harris | Harris - 1 | Houston | Houston - District H | 77007 | 48201510702 | Incorporated | y | 111191 | 2994 | No | No | No | 9475
689475 | 19535796 | 2023 | 2023-05-08 | 18 | MON | LOCAL ROAD/STREET (STREET, ROAD, AVE., BLVD., PL., | FEAGAN ST | NORTH | 29.7665 | -95.3974 | CLOUDY | DAYLIGHT | MARKED LANES | MOTOR VEHICLE IN TRANSPORT | NOT INJURED | INTERSECTION | FAILED TO YIELD RIGHT OF WAY - TURNING LEFT | 0 | 0 | 0 | 0 | 0 | 3 | 0 | 0 | 0 | 0 | 0 | 3 | 0 | 0 | 0 | 0 | 0 | 0 | 0 | 0 | 0 | 0 | 0 | 0 | 0 | 0 | 0 | 0 | Harris | Harris - 1 | Houston | Houston - District H | 77007 | 48201510202 | Incorporated | y | 111191 | 2994 | No | No | No | 9475
694177 | 19554638 | 2023 | 2023-05-17 | 9 | WED | LOCAL ROAD/STREET (STREET, ROAD, AVE., BLVD., PL., | S HEIGHTS BLVD | NORTHWEST | 29.7651 | -95.3984 | CLEAR | DAYLIGHT | YIELD SIGN | MOTOR VEHICLE IN TRANSPORT | NOT INJURED | NON INTERSECTION | FAILED TO CONTROL SPEED | 0 | 0 | 0 | 0 | 0 | 1 | 1 | 0 | 0 | 0 | 0 | 1 | 0 | 1 | 0 | 0 | 0 | 0 | 0 | 0 | 0 | 0 | 0 | 0 | 0 | 0 | 0 | 0 | Harris | Harris - 1 | Houston | Houston - District C | 77007 | 48201510701 | Incorporated | y | 111191 | 2994 | No | No | No | 9475
695421 | 19559075 | 2023 | 2023-04-27 | 16 | THU | LOCAL ROAD/STREET (STREET, ROAD, AVE., BLVD., PL., | S HEIGHTS BLVD | EAST | 29.768 | -95.3972 | CLEAR | DAYLIGHT | STOP SIGN | MOTOR VEHICLE IN TRANSPORT | NOT INJURED | INTERSECTION | FAILED TO YIELD RIGHT OF WAY - STOP SIGN | 0 | 0 | 0 | 0 | 0 | 2 | 0 | 0 | 0 | 0 | 0 | 2 | 0 | 0 | 0 | 0 | 0 | 0 | 0 | 0 | 0 | 0 | 0 | 0 | 0 | 0 | 0 | 0 | Harris | Harris - 1 | Houston | Houston - District H | 77007 | 48201510702 | Incorporated | y | 111191 | 2994 | No | No | No | 9475
697903 | 19568710 | 2023 | 2023-05-26 | 13 | FRI | LOCAL ROAD/STREET (STREET, ROAD, AVE., BLVD., PL., | WASHINGTON AVE | WEST | 29.7695 | -95.3973 | CLEAR | DAYLIGHT | MARKED LANES | MOTOR VEHICLE IN TRANSPORT | NOT INJURED | INTERSECTION | FAILED TO YIELD RIGHT OF WAY - TURN ON RED | 0 | 0 | 0 | 0 | 0 | 2 | 0 | 0 | 0 | 0 | 0 | 2 | 0 | 0 | 0 | 0 | 0 | 0 | 0 | 0 | 0 | 0 | 0 | 0 | 0 | 0 | 0 | 0 | Harris | Harris - 1 | Houston | Houston - District H | 77007 | 48201510702 | Incorporated | y | 111191 | 2994 | No | No | No | 9475
699184 | 19573758 | 2023 | 2023-05-26 | 13 | FRI | LOCAL ROAD/STREET (STREET, ROAD, AVE., BLVD., PL., | S HEIGHTS BLVD | EAST | 29.768 | -95.3972 | CLEAR | DAYLIGHT | MARKED LANES | MOTOR VEHICLE IN TRANSPORT | NOT INJURED | INTERSECTION | FAILED TO YIELD RIGHT OF WAY - OPEN INTERSECTION | 0 | 0 | 0 | 0 | 0 | 2 | 0 | 0 | 0 | 0 | 0 | 2 | 0 | 0 | 0 | 0 | 0 | 0 | 0 | 0 | 0 | 0 | 0 | 0 | 0 | 0 | 0 | 0 | Harris | Harris - 1 | Houston | Houston - District H | 77007 | 48201510702 | Incorporated | y | 111191 | 2994 | No | No | No | 9475
700345 | 19578186 | 2023 | 2023-05-30 | 20 | TUE | LOCAL ROAD/STREET (STREET, ROAD, AVE., BLVD., PL., | ALLEN PKWY | EAST | 29.7612 | -95.3981 | CLEAR | DARK, LIGHTED | NONE | MOTOR VEHICLE IN TRANSPORT | NOT INJURED | NON INTERSECTION | CHANGED LANE WHEN UNSAFE | 0 | 0 | 0 | 0 | 0 | 1 | 1 | 0 | 0 | 0 | 0 | 1 | 0 | 1 | 0 | 0 | 0 | 0 | 0 | 0 | 0 | 0 | 0 | 0 | 0 | 0 | 0 | 0 | Harris | Harris - 1 | Houston | Houston - District C | 77019 | 48201410201 | Incorporated | y | 110758 | 2994 | No | No | No | 9475
701320 | 19581567 | 2023 | 2023-06-01 | 19 | THU | LOCAL ROAD/STREET (STREET, ROAD, AVE., BLVD., PL., | WAUGH DR | NORTH | 29.7601 | -95.3982 | CLEAR | DARK, LIGHTED | BIKE LANE | MOTOR VEHICLE IN TRANSPORT | NOT INJURED | NON INTERSECTION | CHANGED LANE WHEN UNSAFE | 0 | 0 | 0 | 0 | 0 | 1 | 1 | 0 | 0 | 0 | 0 | 1 | 0 | 1 | 0 | 0 | 0 | 0 | 0 | 0 | 0 | 0 | 0 | 0 | 0 | 0 | 0 | 0 | Harris | Harris - 1 | Houston | Houston - District C | 77019 | 48201410201 | Incorporated | y | 110758 | 2994 | No | No | No | 9475
702190 | 19585086 | 2023 | 2023-06-04 | 10 | SUN | LOCAL ROAD/STREET (STREET, ROAD, AVE., BLVD., PL., | W DALLAS ST | SOUTH | 29.7573 | -95.3981 | CLEAR | DAYLIGHT | NONE | MOTOR VEHICLE IN TRANSPORT | NOT INJURED | INTERSECTION | DRIVER INATTENTION | 0 | 0 | 0 | 0 | 0 | 4 | 1 | 0 | 0 | 0 | 0 | 4 | 0 | 1 | 0 | 0 | 0 | 0 | 0 | 0 | 0 | 0 | 0 | 0 | 0 | 0 | 0 | 0 | Harris | Harris - 1 | Houston | Houston - District C | 77019 | 48201410202 | Incorporated | y | 110325 | 2994 | No | No | No | 9475
705278 | 19596167 | 2023 | 2023-06-09 | 13 | FRI | LOCAL ROAD/STREET (STREET, ROAD, AVE., BLVD., PL., | S HEIGHTS BLVD | NORTH | 29.7676 | -95.397 | CLEAR | DAYLIGHT | MARKED LANES | MOTOR VEHICLE IN TRANSPORT | NOT INJURED | NON INTERSECTION | CHANGED LANE WHEN UNSAFE | 0 | 0 | 0 | 0 | 0 | 2 | 0 | 0 | 0 | 0 | 0 | 2 | 0 | 0 | 0 | 0 | 0 | 0 | 0 | 0 | 0 | 0 | 0 | 0 | 0 | 0 | 0 | 0 | Harris | Harris - 1 | Houston | Houston - District H | 77007 | 48201510202 | Incorporated | y | 111191 | 2994 | No | No | No | 9475
706203 | 19600111 | 2023 | 2023-06-13 | 18 | TUE | LOCAL ROAD/STREET (STREET, ROAD, AVE., BLVD., PL., | S HEIGHTS BLVD | SOUTH | 29.769 | -95.3971 | CLEAR | DAYLIGHT | MARKED LANES | MOTOR VEHICLE IN TRANSPORT | POSSIBLE INJURY | DRIVEWAY ACCESS | FAILED TO YIELD RIGHT OF WAY - TURNING LEFT | 0 | 0 | 0 | 1 | 1 | 3 | 0 | 0 | 0 | 0 | 1 | 3 | 1 | 0 | 0 | 0 | 0 | 0 | 0 | 0 | 0 | 0 | 0 | 0 | 0 | 0 | 0 | 0 | Harris | Harris - 1 | Houston | Houston - District H | 77007 | 48201510202 | Incorporated | y | 111191 | 2994 | No | No | No | 9475
709582 | 19612613 | 2023 | 2023-06-21 | 12 | WED | LOCAL ROAD/STREET (STREET, ROAD, AVE., BLVD., PL., | WAUGH DR | EAST | 29.7595 | -95.3982 | CLEAR | DAYLIGHT | MARKED LANES | MOTOR VEHICLE IN TRANSPORT | NOT INJURED | INTERSECTION | OTHER (EXPLAIN IN NARRATIVE) | 0 | 0 | 0 | 0 | 0 | 2 | 0 | 0 | 0 | 0 | 0 | 2 | 0 | 0 | 0 | 0 | 0 | 0 | 0 | 0 | 0 | 0 | 0 | 0 | 0 | 0 | 0 | 0 | Harris | Harris - 1 | Houston | Houston - District C | 77019 | 48201410201 | Incorporated | y | 110758 | 2994 | No | No | No | 9475
711043 | 19617692 | 2023 | 2023-06-04 | 17 | SUN | LOCAL ROAD/STREET (STREET, ROAD, AVE., BLVD., PL., | WAUGH DR | WEST | 29.7573 | -95.3981 | CLEAR | DAYLIGHT | MARKED LANES | PEDESTRIAN | POSSIBLE INJURY | INTERSECTION | FAILED TO YIELD RIGHT OF WAY - TO PEDESTRIAN | 0 | 0 | 0 | 1 | 1 | 1 | 0 | 0 | 0 | 0 | 0 | 1 | 0 | 0 | 0 | 0 | 0 | 1 | 0 | 1 | 0 | 0 | 0 | 0 | 0 | 0 | 0 | 0 | Harris | Harris - 1 | Houston | Houston - District C | 77019 | 48201410202 | Incorporated | y | 110325 | 2994 | No | No | No | 9475
713599 | 19627949 | 2023 | 2023-06-27 | 16 | TUE | LOCAL ROAD/STREET (STREET, ROAD, AVE., BLVD., PL., | S HEIGHTS BLVD | NORTH | 29.7632 | -95.399 | CLEAR | DAYLIGHT | MARKED LANES | MOTOR VEHICLE IN TRANSPORT | NOT INJURED | INTERSECTION RELATED | CHANGED LANE WHEN UNSAFE | 0 | 0 | 0 | 0 | 0 | 1 | 1 | 0 | 0 | 0 | 0 | 1 | 0 | 1 | 0 | 0 | 0 | 0 | 0 | 0 | 0 | 0 | 0 | 0 | 0 | 0 | 0 | 0 | Harris | Harris - 1 | Houston | Houston - District H | 77007 | 48201510202 | Incorporated | y | 110974 | 2994 | No | No | No | 9475
715347 | 19634279 | 2023 | 2023-06-08 | 14 | THU | LOCAL ROAD/STREET (STREET, ROAD, AVE., BLVD., PL., | WAUGH DR | SOUTH | 29.7583 | -95.3981 | CLEAR | DAYLIGHT | MARKED LANES | MOTOR VEHICLE IN TRANSPORT | NOT INJURED | NON INTERSECTION | CHANGED LANE WHEN UNSAFE | 0 | 0 | 0 | 0 | 0 | 1 | 1 | 0 | 0 | 0 | 0 | 1 | 0 | 1 | 0 | 0 | 0 | 0 | 0 | 0 | 0 | 0 | 0 | 0 | 0 | 0 | 0 | 0 | Harris | Harris - 1 | Houston | Houston - District C | 77019 | 48201410201 | Incorporated | y | 110758 | 2994 | No | No | No | 9475
716759 | 19639654 | 2023 | 2023-07-07 | 11 | FRI | TOLL ROAD | ALLEN PKWY | SOUTH | 29.7611 | -95.3982 | RAIN | DAYLIGHT | MARKED LANES | MOTOR VEHICLE IN TRANSPORT | NOT INJURED | INTERSECTION | TURNED WHEN UNSAFE | 0 | 0 | 0 | 0 | 0 | 4 | 0 | 0 | 0 | 0 | 0 | 4 | 0 | 0 | 0 | 0 | 0 | 0 | 0 | 0 | 0 | 0 | 0 | 0 | 0 | 0 | 0 | 0 | Harris | Harris - 1 | Houston | Houston - District C | 77019 | 48201410201 | Incorporated | y | 110758 | 2994 | No | No | No | 9475
716760 | 19639656 | 2023 | 2023-07-07 | 11 | FRI | LOCAL ROAD/STREET (STREET, ROAD, AVE., BLVD., PL., | WAUGH DR | SOUTH | 29.7595 | -95.3982 | CLOUDY | DAYLIGHT | SIGNAL LIGHT | MOTOR VEHICLE IN TRANSPORT | POSSIBLE INJURY | INTERSECTION | DISREGARD STOP AND GO SIGNAL | 0 | 0 | 0 | 1 | 1 | 2 | 0 | 0 | 0 | 0 | 1 | 2 | 1 | 0 | 0 | 0 | 0 | 0 | 0 | 0 | 0 | 0 | 0 | 0 | 0 | 0 | 0 | 0 | Harris | Harris - 1 | Houston | Houston - District C | 77019 | 48201410201 | Incorporated | y | 110758 | 2994 | No | No | No | 9475
725398 | 19673131 | 2023 | 2023-07-25 | 17 | TUE | LOCAL ROAD/STREET (STREET, ROAD, AVE., BLVD., PL., | WAUGH DR | SOUTH | 29.7598 | -95.3982 | CLEAR | DAYLIGHT | NONE | MOTOR VEHICLE IN TRANSPORT | NOT INJURED | NON INTERSECTION | FAILED TO CONTROL SPEED | 0 | 0 | 0 | 0 | 0 | 2 | 0 | 0 | 0 | 0 | 0 | 2 | 0 | 0 | 0 | 0 | 0 | 0 | 0 | 0 | 0 | 0 | 0 | 0 | 0 | 0 | 0 | 0 | Harris | Harris - 1 | Houston | Houston - District C | 77019 | 48201410201 | Incorporated | y | 110758 | 2994 | No | Transit Caused | No | 9475
726289 | 19676227 | 2023 | 2023-07-28 | 21 | FRI | LOCAL ROAD/STREET (STREET, ROAD, AVE., BLVD., PL., | WASHINGTON AVE | NORTH | 29.7695 | -95.3973 | CLEAR | DARK, NOT LIGHTED | MARKED LANES | MOTOR VEHICLE IN TRANSPORT | NOT INJURED | INTERSECTION RELATED | CHANGED LANE WHEN UNSAFE | 0 | 0 | 0 | 0 | 0 | 2 | 1 | 0 | 0 | 0 | 0 | 2 | 0 | 1 | 0 | 0 | 0 | 0 | 0 | 0 | 0 | 0 | 0 | 0 | 0 | 0 | 0 | 0 | Harris | Harris - 1 | Houston | Houston - District H | 77007 | 48201510702 | Incorporated | y | 111191 | 2994 | No | No | No | 9475
726334 | 19676305 | 2023 | 2023-07-23 | 23 | SUN | LOCAL ROAD/STREET (STREET, ROAD, AVE., BLVD., PL., | WAUGH DR | WEST | 29.7595 | -95.3982 | CLEAR | DARK, LIGHTED | SIGNAL LIGHT | MOTOR VEHICLE IN TRANSPORT | NOT INJURED | INTERSECTION | FAILED TO YIELD RIGHT OF WAY - TURN ON RED | 0 | 0 | 0 | 0 | 0 | 2 | 0 | 0 | 0 | 0 | 0 | 2 | 0 | 0 | 0 | 0 | 0 | 0 | 0 | 0 | 0 | 0 | 0 | 0 | 0 | 0 | 0 | 0 | Harris | Harris - 1 | Houston | Houston - District C | 77019 | 48201410201 | Incorporated | y | 110758 | 2994 | No | No | No | 9475
730631 | 19693767 | 2023 | 2023-08-02 | 15 | WED | LOCAL ROAD/STREET (STREET, ROAD, AVE., BLVD., PL., | WAUGH DR | NORTH | 29.7614 | -95.3982 | CLEAR | DAYLIGHT | MARKED LANES | MOTOR VEHICLE IN TRANSPORT | POSSIBLE INJURY | NON INTERSECTION | FAULTY EVASIVE ACTION | 0 | 0 | 0 | 1 | 1 | 1 | 0 | 0 | 0 | 0 | 1 | 1 | 1 | 0 | 0 | 0 | 0 | 0 | 0 | 0 | 0 | 0 | 0 | 0 | 0 | 0 | 0 | 0 | Harris | Harris - 1 | Houston | Houston - District C | 77019 | 48201410201 | Incorporated | y | 110758 | 2994 | No | No | No | 9475
735629 | 19713059 | 2023 | 2023-08-17 | 20 | THU | LOCAL ROAD/STREET (STREET, ROAD, AVE., BLVD., PL., | MEMORIAL DR | WEST | 29.764 | -95.3987 | CLEAR | DARK, LIGHTED | MARKED LANES | PEDALCYCLIST | NON-INCAPACITATING INJURY | NON INTERSECTION | FAILED TO CONTROL SPEED | 0 | 0 | 1 | 0 | 1 | 0 | 1 | 0 | 0 | 0 | 0 | 0 | 0 | 1 | 0 | 0 | 0 | 0 | 0 | 0 | 0 | 0 | 0 | 1 | 0 | 0 | 1 | 0 | Harris | Harris - 1 | Houston | Houston - District H | 77007 | 48201510202 | Incorporated | y | 110974 | 2994 | No | No | No | 9475
735632 | 19713066 | 2023 | 2023-08-19 | 11 | SAT | TOLL ROAD | ALLEN PKWY | SOUTH | 29.7611 | -95.3982 | CLEAR | DAYLIGHT | SIGNAL LIGHT | MOTOR VEHICLE IN TRANSPORT | NON-INCAPACITATING INJURY | INTERSECTION | OTHER (EXPLAIN IN NARRATIVE) | 0 | 0 | 1 | 0 | 1 | 2 | 0 | 0 | 0 | 1 | 0 | 2 | 1 | 0 | 0 | 0 | 0 | 0 | 0 | 0 | 0 | 0 | 0 | 0 | 0 | 0 | 0 | 0 | Harris | Harris - 1 | Houston | Houston - District C | 77019 | 48201410201 | Incorporated | y | 110758 | 2994 | No | No | No | 9475
739641 | 19729486 | 2023 | 2023-08-26 | 15 | SAT | LOCAL ROAD/STREET (STREET, ROAD, AVE., BLVD., PL., | S HEIGHTS BLVD | WEST | 29.768 | -95.3972 | CLEAR | DAYLIGHT | STOP SIGN | MOTOR VEHICLE IN TRANSPORT | POSSIBLE INJURY | DRIVEWAY ACCESS | FAILED TO YIELD RIGHT OF WAY - STOP SIGN | 0 | 0 | 0 | 1 | 1 | 1 | 0 | 0 | 0 | 0 | 1 | 1 | 1 | 0 | 0 | 0 | 0 | 0 | 0 | 0 | 0 | 0 | 0 | 0 | 0 | 0 | 0 | 0 | Harris | Harris - 1 | Houston | Houston - District H | 77007 | 48201510702 | Incorporated | y | 111191 | 2994 | No | No | No | 9475
741765 | 19736298 | 2023 | 2023-08-24 | 20 | THU | LOCAL ROAD/STREET (STREET, ROAD, AVE., BLVD., PL., | WAUGH DR | NORTH | 29.7655 | -95.3983 | CLOUDY | DARK, UNKNOWN LIGHTING | NONE | MOTOR VEHICLE IN TRANSPORT | NOT INJURED | NON INTERSECTION | FAILED TO DRIVE IN SINGLE LANE | 0 | 0 | 0 | 0 | 0 | 1 | 1 | 0 | 0 | 0 | 0 | 1 | 0 | 1 | 0 | 0 | 0 | 0 | 0 | 0 | 0 | 0 | 0 | 0 | 0 | 0 | 0 | 0 | Harris | Harris - 1 | Houston | Houston - District C | 77007 | 48201510701 | Incorporated | y | 111191 | 2994 | No | No | No | 9475
744025 | 19745825 | 2023 | 2023-09-07 | 12 | THU | LOCAL ROAD/STREET (STREET, ROAD, AVE., BLVD., PL., | WAUGH DR | NORTHWEST | 29.7617 | -95.3983 | CLEAR | DAYLIGHT | MARKED LANES | MOTOR VEHICLE IN TRANSPORT | POSSIBLE INJURY | INTERSECTION RELATED | FAILED TO CONTROL SPEED | 0 | 0 | 0 | 1 | 1 | 0 | 1 | 0 | 0 | 0 | 1 | 0 | 1 | 1 | 0 | 0 | 0 | 0 | 0 | 0 | 0 | 0 | 0 | 0 | 0 | 0 | 0 | 0 | Harris | Harris - 1 | Houston | Houston - District C | 77019 | 48201410201 | Incorporated | y | 110758 | 2994 | No | No | No | 9475
744125 | 19746062 | 2023 | 2023-07-30 | 22 | SUN | LOCAL ROAD/STREET (STREET, ROAD, AVE., BLVD., PL., | W DALLAS ST | SOUTH | 29.7573 | -95.3981 | CLOUDY | DARK, LIGHTED | SIGNAL LIGHT | MOTOR VEHICLE IN TRANSPORT | POSSIBLE INJURY | INTERSECTION | DISREGARD STOP AND GO SIGNAL | 0 | 0 | 0 | 1 | 1 | 2 | 0 | 0 | 0 | 0 | 1 | 2 | 1 | 0 | 0 | 0 | 0 | 0 | 0 | 0 | 0 | 0 | 0 | 0 | 0 | 0 | 0 | 0 | Harris | Harris - 1 | Houston | Houston - District C | 77019 | 48201410202 | Incorporated | y | 110325 | 2994 | No | No | No | 9475
747135 | 19758093 | 2023 | 2023-09-08 | 12 | FRI | LOCAL ROAD/STREET (STREET, ROAD, AVE., BLVD., PL., | S HEIGHTS BLVD | SOUTHEAST | 29.765 | -95.3984 | CLEAR | DAYLIGHT | MARKED LANES | MOTOR VEHICLE IN TRANSPORT | NOT INJURED | INTERSECTION | FAILED TO YIELD RIGHT OF WAY - YIELD SIGN | 0 | 0 | 0 | 0 | 0 | 1 | 1 | 0 | 0 | 0 | 0 | 1 | 0 | 1 | 0 | 0 | 0 | 0 | 0 | 0 | 0 | 0 | 0 | 0 | 0 | 0 | 0 | 0 | Harris | Harris - 1 | Houston | Houston - District H | 77007 | 48201510202 | Incorporated | y | 111191 | 2994 | No | No | No | 9475
748193 | 19761610 | 2023 | 2023-09-13 | 17 | WED | LOCAL ROAD/STREET (STREET, ROAD, AVE., BLVD., PL., | WAUGH DR | SOUTH | 29.7573 | -95.3981 | CLEAR | DARK, LIGHTED | MARKED LANES | MOTOR VEHICLE IN TRANSPORT | NOT INJURED | INTERSECTION | DISREGARD TURN MARKS AT INTERSECTION | 0 | 0 | 0 | 0 | 0 | 2 | 0 | 0 | 0 | 0 | 0 | 2 | 0 | 0 | 0 | 0 | 0 | 0 | 0 | 0 | 0 | 0 | 0 | 0 | 0 | 0 | 0 | 0 | Harris | Harris - 1 | Houston | Houston - District C | 77019 | 48201410202 | Incorporated | y | 110325 | 2994 | No | No | No | 9475
750458 | 19770111 | 2023 | 2023-09-20 | 18 | WED | LOCAL ROAD/STREET (STREET, ROAD, AVE., BLVD., PL., | WAUGH DR | SOUTH | 29.7612 | -95.3982 | CLEAR | DUSK | MARKED LANES | MOTOR VEHICLE IN TRANSPORT | NOT INJURED | NON INTERSECTION | CHANGED LANE WHEN UNSAFE | 0 | 0 | 0 | 0 | 0 | 3 | 0 | 0 | 0 | 0 | 0 | 3 | 0 | 0 | 0 | 0 | 0 | 0 | 0 | 0 | 0 | 0 | 0 | 0 | 0 | 0 | 0 | 0 | Harris | Harris - 1 | Houston | Houston - District C | 77019 | 48201410201 | Incorporated | y | 110758 | 2994 | No | No | No | 9475
751269 | 19772542 | 2023 | 2023-09-17 | 15 | SUN | LOCAL ROAD/STREET (STREET, ROAD, AVE., BLVD., PL., | WAUGH DR | WEST | 29.7611 | -95.3982 | CLEAR | DAYLIGHT | MARKED LANES | MOTOR VEHICLE IN TRANSPORT | NOT INJURED | INTERSECTION | DISREGARD STOP SIGN OR LIGHT | 0 | 0 | 0 | 0 | 0 | 3 | 0 | 0 | 0 | 0 | 0 | 3 | 0 | 0 | 0 | 0 | 0 | 0 | 0 | 0 | 0 | 0 | 0 | 0 | 0 | 0 | 0 | 0 | Harris | Harris - 1 | Houston | Houston - District C | 77019 | 48201410201 | Incorporated | y | 110758 | 2994 | No | No | No | 9475
753349 | 19781394 | 2023 | 2023-09-28 | 9 | THU | LOCAL ROAD/STREET (STREET, ROAD, AVE., BLVD., PL., | WAUGH DR | SOUTH | 29.7609 | -95.3982 | UNKNOWN | DAYLIGHT | MARKED LANES | MOTOR VEHICLE IN TRANSPORT | POSSIBLE INJURY | NON INTERSECTION | CHANGED LANE WHEN UNSAFE | 0 | 0 | 0 | 1 | 1 | 0 | 1 | 0 | 0 | 0 | 1 | 0 | 1 | 1 | 0 | 0 | 0 | 0 | 0 | 0 | 0 | 0 | 0 | 0 | 0 | 0 | 0 | 0 | Harris | Harris - 1 | Houston | Houston - District C | 77019 | 48201410201 | Incorporated | y | 110758 | 2994 | No | No | No | 9475
759515 | 19804465 | 2023 | 2023-10-04 | 17 | WED | LOCAL ROAD/STREET (STREET, ROAD, AVE., BLVD., PL., | S HEIGHTS BLVD | SOUTH | 29.768 | -95.3972 | RAIN | DAYLIGHT | MARKED LANES | MOTOR VEHICLE IN TRANSPORT | NOT INJURED | INTERSECTION | FAILED TO YIELD RIGHT OF WAY - TURNING LEFT | 0 | 0 | 0 | 0 | 0 | 2 | 0 | 0 | 0 | 0 | 0 | 2 | 0 | 0 | 0 | 0 | 0 | 0 | 0 | 0 | 0 | 0 | 0 | 0 | 0 | 0 | 0 | 0 | Harris | Harris - 1 | Houston | Houston - District H | 77007 | 48201510702 | Incorporated | y | 111191 | 2994 | No | No | No | 9475
763623 | 19820342 | 2023 | 2023-10-14 | 8 | SAT | LOCAL ROAD/STREET (STREET, ROAD, AVE., BLVD., PL., | S HEIGHTS BLVD | WEST | 29.7665 | -95.3974 | CLEAR | DAYLIGHT | MARKED LANES | MOTOR VEHICLE IN TRANSPORT | NOT INJURED | INTERSECTION | FAILED TO YIELD RIGHT OF WAY - STOP SIGN | 0 | 0 | 0 | 0 | 0 | 2 | 0 | 0 | 0 | 0 | 0 | 2 | 0 | 0 | 0 | 0 | 0 | 0 | 0 | 0 | 0 | 0 | 0 | 0 | 0 | 0 | 0 | 0 | Harris | Harris - 1 | Houston | Houston - District H | 77007 | 48201510202 | Incorporated | y | 111191 | 2994 | No | No | No | 9475
763804 | 19821234 | 2023 | 2023-10-17 | 16 | TUE | LOCAL ROAD/STREET (STREET, ROAD, AVE., BLVD., PL., | S HEIGHTS BLVD | NORTH | 29.7695 | -95.3971 | CLEAR | DAYLIGHT | SIGNAL LIGHT | MOTOR VEHICLE IN TRANSPORT | NOT INJURED | INTERSECTION RELATED | FAILED TO CONTROL SPEED | 0 | 0 | 0 | 0 | 0 | 1 | 2 | 0 | 0 | 0 | 0 | 1 | 0 | 2 | 0 | 0 | 0 | 0 | 0 | 0 | 0 | 0 | 0 | 0 | 0 | 0 | 0 | 0 | Harris | Harris - 1 | Houston | Houston - District H | 77007 | 48201510202 | Incorporated | y | 111191 | 2994 | No | No | No | 9475
764360 | 19823089 | 2023 | 2023-10-19 | 19 | THU | LOCAL ROAD/STREET (STREET, ROAD, AVE., BLVD., PL., | S HEIGHTS BLVD | NORTH | 29.768 | -95.3972 | CLEAR | DARK, LIGHTED | MARKED LANES | MOTOR VEHICLE IN TRANSPORT | NON-INCAPACITATING INJURY | INTERSECTION | FAILED TO YIELD RIGHT OF WAY - TURNING LEFT | 0 | 0 | 1 | 1 | 2 | 2 | 0 | 0 | 0 | 1 | 1 | 2 | 2 | 0 | 0 | 0 | 0 | 0 | 0 | 0 | 0 | 0 | 0 | 0 | 0 | 0 | 0 | 0 | Harris | Harris - 1 | Houston | Houston - District H | 77007 | 48201510702 | Incorporated | y | 111191 | 2994 | No | No | No | 9475
769044 | 19842148 | 2023 | 2023-10-03 | 19 | TUE | LOCAL ROAD/STREET (STREET, ROAD, AVE., BLVD., PL., | S HEIGHTS BLVD | WEST | 29.7665 | -95.3974 | CLEAR | DARK, UNKNOWN LIGHTING | STOP SIGN | MOTOR VEHICLE IN TRANSPORT | NOT INJURED | INTERSECTION | FAILED TO YIELD RIGHT OF WAY - STOP SIGN | 0 | 0 | 0 | 0 | 0 | 3 | 0 | 0 | 0 | 0 | 0 | 3 | 0 | 0 | 0 | 0 | 0 | 0 | 0 | 0 | 0 | 0 | 0 | 0 | 0 | 0 | 0 | 0 | Harris | Harris - 1 | Houston | Houston - District H | 77007 | 48201510202 | Incorporated | y | 111191 | 2994 | No | No | No | 9475
772219 | 19854557 | 2023 | 2023-11-05 | 17 | SUN | LOCAL ROAD/STREET (STREET, ROAD, AVE., BLVD., PL., | S HEIGHTS BLVD | NORTHWEST | 29.767 | -95.3973 | CLEAR | DAYLIGHT | YIELD SIGN | MOTOR VEHICLE IN TRANSPORT | NOT INJURED | INTERSECTION RELATED | FAILED TO YIELD RIGHT OF WAY - YIELD SIGN | 0 | 0 | 0 | 0 | 0 | 2 | 0 | 0 | 0 | 0 | 0 | 2 | 0 | 0 | 0 | 0 | 0 | 0 | 0 | 0 | 0 | 0 | 0 | 0 | 0 | 0 | 0 | 0 | Harris | Harris - 1 | Houston | Houston - District H | 77007 | 48201510702 | Incorporated | y | 111191 | 2994 | No | No | No | 9475
781507 | 19891216 | 2023 | 2023-11-27 | 11 | MON | LOCAL ROAD/STREET (STREET, ROAD, AVE., BLVD., PL., | HEIGHTS BLVD | NORTH | 29.7695 | -95.3973 | CLEAR | DAYLIGHT | FLAGMAN | MOTOR VEHICLE IN TRANSPORT | NOT INJURED | INTERSECTION | FAILED TO YIELD RIGHT OF WAY - OPEN INTERSECTION | 0 | 0 | 0 | 0 | 0 | 2 | 0 | 0 | 0 | 0 | 0 | 2 | 0 | 0 | 0 | 0 | 0 | 0 | 0 | 0 | 0 | 0 | 0 | 0 | 0 | 0 | 0 | 0 | Harris | Harris - 1 | Houston | Houston - District H | 77007 | 48201510702 | Incorporated | y | 111191 | 2994 | No | No | No | 9475
785854 | 19908508 | 2023 | 2023-11-11 | 18 | SAT | LOCAL ROAD/STREET (STREET, ROAD, AVE., BLVD., PL., | WAUGH DR | NORTH | 29.7611 | -95.3982 | CLEAR | DARK, LIGHTED | SIGNAL LIGHT WITH RED LIGHT RUNNING CAMERA | MOTOR VEHICLE IN TRANSPORT | NOT INJURED | INTERSECTION | DISREGARD STOP SIGN OR LIGHT | 0 | 0 | 0 | 0 | 0 | 2 | 0 | 0 | 0 | 0 | 0 | 2 | 0 | 0 | 0 | 0 | 0 | 0 | 0 | 0 | 0 | 0 | 0 | 0 | 0 | 0 | 0 | 0 | Harris | Harris - 1 | Houston | Houston - District C | 77019 | 48201410201 | Incorporated | y | 110758 | 2994 | No | No | No | 9475
786238 | 19909974 | 2023 | 2023-12-04 | 19 | MON | LOCAL ROAD/STREET (STREET, ROAD, AVE., BLVD., PL., | S HEIGHTS BLVD | NORTH | 29.7681 | -95.397 | CLEAR | DARK, LIGHTED | MARKED LANES | MOTOR VEHICLE IN TRANSPORT | POSSIBLE INJURY | INTERSECTION RELATED | FAILED TO CONTROL SPEED | 0 | 0 | 0 | 2 | 2 | 2 | 0 | 0 | 0 | 0 | 2 | 2 | 2 | 0 | 0 | 0 | 0 | 0 | 0 | 0 | 0 | 0 | 0 | 0 | 0 | 0 | 0 | 0 | Harris | Harris - 1 | Houston | Houston - District H | 77007 | 48201510202 | Incorporated | y | 111191 | 2994 | No | Transit Involved | No | 9475
786613 | 19911365 | 2023 | 2023-12-07 | 18 | THU | LOCAL ROAD/STREET (STREET, ROAD, AVE., BLVD., PL., | W DALLAS ST | NORTH | 29.7573 | -95.3981 | CLEAR | DARK, LIGHTED | SIGNAL LIGHT | MOTOR VEHICLE IN TRANSPORT | NOT INJURED | INTERSECTION | FAILED TO YIELD RIGHT OF WAY - TURNING LEFT | 0 | 0 | 0 | 0 | 0 | 2 | 0 | 0 | 0 | 0 | 0 | 2 | 0 | 0 | 0 | 0 | 0 | 0 | 0 | 0 | 0 | 0 | 0 | 0 | 0 | 0 | 0 | 0 | Harris | Harris - 1 | Houston | Houston - District C | 77019 | 48201410202 | Incorporated | y | 110325 | 2994 | No | No | No | 9475
2767 | 16847813 | 2019 | 2019-01-10 | 13 | THU | LOCAL ROAD/STREET (STREET, ROAD, AVE., BLVD., PL., | WASHINGTON AVE | NOT APPLICABLE | 29.7697 | -95.3986 | CLEAR | DAYLIGHT | NONE | PEDALCYCLIST | NOT INJURED | INTERSECTION | DISREGARD STOP SIGN OR LIGHT | 0 | 0 | 0 | 0 | 0 | 2 | 0 | 0 | 0 | 0 | 0 | 1 | 0 | 0 | 0 | 0 | 0 | 0 | 0 | 0 | 0 | 0 | 0 | 0 | 0 | 1 | 0 | 0 | Harris | Harris - 1 | Houston | Houston - District C | 77007 | 48201510702 | Incorporated | y | 111407 | 2994 | No | No | No | 9475
4569 | 16856325 | 2019 | 2019-01-18 | 8 | FRI | LOCAL ROAD/STREET (STREET, ROAD, AVE., BLVD., PL., | WAUGH DR | SOUTHWEST | 29.766 | -95.3981 | CLOUDY | DAYLIGHT | MARKED LANES | MOTOR VEHICLE IN TRANSPORT | NOT INJURED | NON INTERSECTION | FAILED TO CONTROL SPEED | 0 | 0 | 0 | 0 | 0 | 1 | 1 | 0 | 0 | 0 | 0 | 1 | 0 | 1 | 0 | 0 | 0 | 0 | 0 | 0 | 0 | 0 | 0 | 0 | 0 | 0 | 0 | 0 | Harris | Harris - 1 | Houston | Houston - District C | 77007 | 48201510701 | Incorporated | y | 111191 | 2994 | No | No | No | 9475
7101 | 16866807 | 2019 | 2019-01-23 | 23 | WED | LOCAL ROAD/STREET (STREET, ROAD, AVE., BLVD., PL., | RAYMOND ST | SOUTH | 29.768 | -95.3981 | CLEAR | DARK, LIGHTED | STOP SIGN | PARKED CAR | NOT INJURED | NON INTERSECTION | BACKED WITHOUT SAFETY | 0 | 0 | 0 | 0 | 0 | 1 | 1 | 0 | 0 | 0 | 0 | 1 | 0 | 1 | 0 | 0 | 0 | 0 | 0 | 0 | 0 | 0 | 0 | 0 | 0 | 0 | 0 | 0 | Harris | Harris - 1 | Houston | Houston - District H | 77007 | 48201510702 | Incorporated | y | 111191 | 2994 | No | No | No | 9475
9940 | 16879919 | 2019 | 2019-01-30 | 20 | WED | LOCAL ROAD/STREET (STREET, ROAD, AVE., BLVD., PL., | WAUGH DR | SOUTH | 29.7665 | -95.3982 | CLEAR | UNKNOWN | STOP SIGN | MOTOR VEHICLE IN TRANSPORT | NOT INJURED | INTERSECTION | DRIVER INATTENTION | 0 | 0 | 0 | 0 | 0 | 1 | 1 | 0 | 0 | 0 | 0 | 1 | 0 | 1 | 0 | 0 | 0 | 0 | 0 | 0 | 0 | 0 | 0 | 0 | 0 | 0 | 0 | 0 | Harris | Harris - 1 | Houston | Houston - District C | 77007 | 48201510701 | Incorporated | y | 111191 | 2994 | No | No | No | 9475
16056 | 16905449 | 2019 | 2019-02-12 | 17 | TUE | LOCAL ROAD/STREET (STREET, ROAD, AVE., BLVD., PL., | WASHINGTON AVE | EAST | 29.7697 | -95.3986 | CLEAR | DAYLIGHT | SIGNAL LIGHT WITH RED LIGHT RUNNING CAMERA | MOTOR VEHICLE IN TRANSPORT | NOT INJURED | INTERSECTION | DISREGARD STOP SIGN OR LIGHT | 0 | 0 | 0 | 0 | 0 | 4 | 0 | 0 | 0 | 0 | 0 | 4 | 0 | 0 | 0 | 0 | 0 | 0 | 0 | 0 | 0 | 0 | 0 | 0 | 0 | 0 | 0 | 0 | Harris | Harris - 1 | Houston | Houston - District C | 77007 | 48201510702 | Incorporated | y | 111407 | 2994 | No | No | No | 9475
18611 | 16915207 | 2019 | 2019-02-23 | 7 | SAT | LOCAL ROAD/STREET (STREET, ROAD, AVE., BLVD., PL., | WASHINGTON AVE | EAST | 29.7697 | -95.3986 | CLEAR | DAYLIGHT | SIGNAL LIGHT | PEDALCYCLIST | NOT INJURED | INTERSECTION | FAILED TO YIELD RIGHT OF WAY - TURNING LEFT | 0 | 0 | 0 | 0 | 0 | 2 | 0 | 0 | 0 | 0 | 0 | 1 | 0 | 0 | 0 | 0 | 0 | 0 | 0 | 0 | 0 | 0 | 0 | 0 | 0 | 1 | 0 | 0 | Harris | Harris - 1 | Houston | Houston - District C | 77007 | 48201510702 | Incorporated | y | 111407 | 2994 | No | No | No | 9475
26243 | 16945541 | 2019 | 2019-03-12 | 7 | TUE | LOCAL ROAD/STREET (STREET, ROAD, AVE., BLVD., PL., | FEAGAN ST | WEST | 29.7665 | -95.3982 | CLOUDY | DAYLIGHT | STOP SIGN | MOTOR VEHICLE IN TRANSPORT | NOT INJURED | INTERSECTION | DISREGARD STOP SIGN OR LIGHT | 0 | 0 | 0 | 0 | 0 | 2 | 0 | 0 | 0 | 0 | 0 | 2 | 0 | 0 | 0 | 0 | 0 | 0 | 0 | 0 | 0 | 0 | 0 | 0 | 0 | 0 | 0 | 0 | Harris | Harris - 1 | Houston | Houston - District C | 77007 | 48201510701 | Incorporated | y | 111191 | 2994 | No | No | No | 9475
28378 | 16954850 | 2019 | 2019-03-15 | 15 | FRI | LOCAL ROAD/STREET (STREET, ROAD, AVE., BLVD., PL., | WAUGH DR | SOUTHEAST | 29.766 | -95.3981 | CLEAR | DAYLIGHT | MARKED LANES | MOTOR VEHICLE IN TRANSPORT | NOT INJURED | NON INTERSECTION | FAILED TO DRIVE IN SINGLE LANE | 0 | 0 | 0 | 0 | 0 | 1 | 1 | 0 | 0 | 0 | 0 | 1 | 0 | 1 | 0 | 0 | 0 | 0 | 0 | 0 | 0 | 0 | 0 | 0 | 0 | 0 | 0 | 0 | Harris | Harris - 1 | Houston | Houston - District C | 77007 | 48201510701 | Incorporated | y | 111191 | 2994 | No | No | No | 9475
32712 | 16971912 | 2019 | 2019-03-26 | 18 | TUE | LOCAL ROAD/STREET (STREET, ROAD, AVE., BLVD., PL., | WAUGH DR | NORTHWEST | 29.766 | -95.3981 | CLEAR | DAYLIGHT | MARKED LANES | MOTOR VEHICLE IN TRANSPORT | POSSIBLE INJURY | INTERSECTION RELATED | FAILED TO CONTROL SPEED | 0 | 0 | 0 | 1 | 1 | 0 | 1 | 0 | 0 | 0 | 1 | 0 | 1 | 1 | 0 | 0 | 0 | 0 | 0 | 0 | 0 | 0 | 0 | 0 | 0 | 0 | 0 | 0 | Harris | Harris - 1 | Houston | Houston - District C | 77007 | 48201510701 | Incorporated | y | 111191 | 2994 | No | No | No | 9475
50198 | 17048847 | 2019 | 2019-05-01 | 14 | WED | LOCAL ROAD/STREET (STREET, ROAD, AVE., BLVD., PL., | WAUGH DR | SOUTH | 29.7668 | -95.3982 | CLOUDY | DAYLIGHT | MARKED LANES | MOTOR VEHICLE IN TRANSPORT | NOT INJURED | DRIVEWAY ACCESS | TURNED IMPROPERLY - WRONG LANE | 0 | 0 | 0 | 0 | 0 | 3 | 0 | 0 | 0 | 0 | 0 | 3 | 0 | 0 | 0 | 0 | 0 | 0 | 0 | 0 | 0 | 0 | 0 | 0 | 0 | 0 | 0 | 0 | Harris | Harris - 1 | Houston | Houston - District C | 77007 | 48201510702 | Incorporated | y | 111191 | 2994 | No | No | No | 9475
50199 | 17048848 | 2019 | 2019-05-01 | 15 | WED | LOCAL ROAD/STREET (STREET, ROAD, AVE., BLVD., PL., | FEAGAN ST | WEST | 29.7665 | -95.3982 | CLOUDY | DAYLIGHT | STOP SIGN | MOTOR VEHICLE IN TRANSPORT | NOT INJURED | INTERSECTION | FAILED TO YIELD RIGHT OF WAY - STOP SIGN | 0 | 0 | 0 | 0 | 0 | 2 | 0 | 0 | 0 | 0 | 0 | 2 | 0 | 0 | 0 | 0 | 0 | 0 | 0 | 0 | 0 | 0 | 0 | 0 | 0 | 0 | 0 | 0 | Harris | Harris - 1 | Houston | Houston - District C | 77007 | 48201510701 | Incorporated | y | 111191 | 2994 | No | No | No | 9475
56840 | 17076219 | 2019 | 2019-05-18 | 10 | SAT | LOCAL ROAD/STREET (STREET, ROAD, AVE., BLVD., PL., | WAUGH DR | SOUTH | 29.7665 | -95.3982 | CLEAR | DAYLIGHT | STOP SIGN | MOTOR VEHICLE IN TRANSPORT | NOT INJURED | NON INTERSECTION | CHANGED LANE WHEN UNSAFE | 0 | 0 | 0 | 0 | 0 | 2 | 0 | 0 | 0 | 0 | 0 | 2 | 0 | 0 | 0 | 0 | 0 | 0 | 0 | 0 | 0 | 0 | 0 | 0 | 0 | 0 | 0 | 0 | Harris | Harris - 1 | Houston | Houston - District C | 77007 | 48201510701 | Incorporated | y | 111191 | 2994 | No | No | No | 9475
59308 | 17086668 | 2019 | 2019-05-24 | 6 | FRI | LOCAL ROAD/STREET (STREET, ROAD, AVE., BLVD., PL., | WASHINGTON AVE | SOUTH | 29.7697 | -95.3986 | CLEAR | DAYLIGHT | SIGNAL LIGHT WITH RED LIGHT RUNNING CAMERA | MOTOR VEHICLE IN TRANSPORT | NON-INCAPACITATING INJURY | INTERSECTION | DISREGARD STOP AND GO SIGNAL | 0 | 0 | 1 | 0 | 1 | 1 | 0 | 0 | 0 | 1 | 0 | 1 | 1 | 0 | 0 | 0 | 0 | 0 | 0 | 0 | 0 | 0 | 0 | 0 | 0 | 0 | 0 | 0 | Harris | Harris - 1 | Houston | Houston - District C | 77007 | 48201510702 | Incorporated | y | 111407 | 2994 | No | No | No | 9475
68710 | 17128492 | 2019 | 2019-06-01 | 13 | SAT | LOCAL ROAD/STREET (STREET, ROAD, AVE., BLVD., PL., | FEAGAN ST | WEST | 29.7665 | -95.3982 | CLEAR | DAYLIGHT | STOP SIGN | MOTOR VEHICLE IN TRANSPORT | NOT INJURED | INTERSECTION | FAILED TO YIELD RIGHT OF WAY - STOP SIGN | 0 | 0 | 0 | 0 | 0 | 3 | 0 | 0 | 0 | 0 | 0 | 3 | 0 | 0 | 0 | 0 | 0 | 0 | 0 | 0 | 0 | 0 | 0 | 0 | 0 | 0 | 0 | 0 | Harris | Harris - 1 | Houston | Houston - District C | 77007 | 48201510701 | Incorporated | y | 111191 | 2994 | No | No | No | 9475
72116 | 17141723 | 2019 | 2019-06-16 | 15 | SUN | LOCAL ROAD/STREET (STREET, ROAD, AVE., BLVD., PL., | WASHINGTON AVE | SOUTH | 29.7697 | -95.3986 | CLOUDY | DAYLIGHT | MARKED LANES | MOTOR VEHICLE IN TRANSPORT | NOT INJURED | INTERSECTION | TURNED IMPROPERLY - WRONG LANE | 0 | 0 | 0 | 0 | 0 | 2 | 1 | 0 | 0 | 0 | 0 | 2 | 0 | 1 | 0 | 0 | 0 | 0 | 0 | 0 | 0 | 0 | 0 | 0 | 0 | 0 | 0 | 0 | Harris | Harris - 1 | Houston | Houston - District C | 77007 | 48201510702 | Incorporated | y | 111407 | 2994 | No | No | No | 9475
80374 | 17173647 | 2019 | 2019-07-10 | 12 | WED | LOCAL ROAD/STREET (STREET, ROAD, AVE., BLVD., PL., | WAUGH DR | WEST | 29.7665 | -95.3981 | CLEAR | DAYLIGHT | NONE | MOTOR VEHICLE IN TRANSPORT | NOT INJURED | INTERSECTION | FAILED TO YIELD RIGHT OF WAY - STOP SIGN | 0 | 0 | 0 | 0 | 0 | 2 | 0 | 0 | 0 | 0 | 0 | 2 | 0 | 0 | 0 | 0 | 0 | 0 | 0 | 0 | 0 | 0 | 0 | 0 | 0 | 0 | 0 | 0 | Harris | Harris - 1 | Houston | Houston - District C | 77007 | 48201510701 | Incorporated | y | 111191 | 2994 | No | No | No | 9475
87646 | 17203147 | 2019 | 2019-07-28 | 11 | SUN | LOCAL ROAD/STREET (STREET, ROAD, AVE., BLVD., PL., | WAUGH DR | SOUTH | 29.7665 | -95.3982 | CLOUDY | DAYLIGHT | MARKED LANES | MOTOR VEHICLE IN TRANSPORT | NON-INCAPACITATING INJURY | INTERSECTION | CHANGED LANE WHEN UNSAFE | 0 | 0 | 1 | 0 | 1 | 0 | 1 | 0 | 0 | 1 | 0 | 0 | 1 | 1 | 0 | 0 | 0 | 0 | 0 | 0 | 0 | 0 | 0 | 0 | 0 | 0 | 0 | 0 | Harris | Harris - 1 | Houston | Houston - District C | 77007 | 48201510701 | Incorporated | y | 111191 | 2994 | No | No | No | 9475
87777 | 17203690 | 2019 | 2019-07-23 | 14 | TUE | LOCAL ROAD/STREET (STREET, ROAD, AVE., BLVD., PL., | YALE ST | SOUTH | 29.7697 | -95.3986 | CLEAR | DAYLIGHT | SIGNAL LIGHT | MOTOR VEHICLE IN TRANSPORT | NOT INJURED | INTERSECTION | FAILED TO DRIVE IN SINGLE LANE | 0 | 0 | 0 | 0 | 0 | 2 | 0 | 0 | 0 | 0 | 0 | 2 | 0 | 0 | 0 | 0 | 0 | 0 | 0 | 0 | 0 | 0 | 0 | 0 | 0 | 0 | 0 | 0 | Harris | Harris - 1 | Houston | Houston - District C | 77007 | 48201510702 | Incorporated | y | 111407 | 2994 | No | No | No | 9475
93174 | 17224816 | 2019 | 2019-08-10 | 10 | SAT | LOCAL ROAD/STREET (STREET, ROAD, AVE., BLVD., PL., | WAUGH DR | SOUTH | 29.7664 | -95.3981 | CLEAR | DAYLIGHT | MARKED LANES | MOTOR VEHICLE IN TRANSPORT | NOT INJURED | NON INTERSECTION | FAILED TO DRIVE IN SINGLE LANE | 0 | 0 | 0 | 0 | 0 | 1 | 1 | 0 | 0 | 0 | 0 | 1 | 0 | 1 | 0 | 0 | 0 | 0 | 0 | 0 | 0 | 0 | 0 | 0 | 0 | 0 | 0 | 0 | Harris | Harris - 1 | Houston | Houston - District C | 77007 | 48201510701 | Incorporated | y | 111191 | 2994 | No | No | No | 9475
95955 | 17235891 | 2019 | 2019-08-11 | 2 | SUN | LOCAL ROAD/STREET (STREET, ROAD, AVE., BLVD., PL., | WAUGH DR | SOUTHEAST | 29.7672 | -95.3982 | CLEAR | DARK, LIGHTED | MARKED LANES | MOTOR VEHICLE IN TRANSPORT | NOT INJURED | NON INTERSECTION | CHANGED LANE WHEN UNSAFE | 0 | 0 | 0 | 0 | 0 | 2 | 0 | 0 | 0 | 0 | 0 | 2 | 0 | 0 | 0 | 0 | 0 | 0 | 0 | 0 | 0 | 0 | 0 | 0 | 0 | 0 | 0 | 0 | Harris | Harris - 1 | Houston | Houston - District C | 77007 | 48201510702 | Incorporated | y | 111191 | 2994 | No | No | No | 9475
99496 | 17249285 | 2019 | 2019-08-23 | 15 | FRI | LOCAL ROAD/STREET (STREET, ROAD, AVE., BLVD., PL., | WAUGH DR | WEST | 29.7665 | -95.3982 | CLOUDY | DAYLIGHT | STOP SIGN | MOTOR VEHICLE IN TRANSPORT | POSSIBLE INJURY | INTERSECTION | FAILED TO YIELD RIGHT OF WAY - STOP SIGN | 0 | 0 | 0 | 1 | 1 | 1 | 0 | 0 | 0 | 0 | 1 | 1 | 1 | 0 | 0 | 0 | 0 | 0 | 0 | 0 | 0 | 0 | 0 | 0 | 0 | 0 | 0 | 0 | Harris | Harris - 1 | Houston | Houston - District C | 77007 | 48201510701 | Incorporated | y | 111191 | 2994 | No | No | No | 9475
102404 | 17261329 | 2019 | 2019-08-29 | 13 | THU | LOCAL ROAD/STREET (STREET, ROAD, AVE., BLVD., PL., | WAUGH DR | SOUTH | 29.7665 | -95.3982 | CLEAR | DAYLIGHT | MARKED LANES | MOTOR VEHICLE IN TRANSPORT | NOT INJURED | INTERSECTION | DRIVER INATTENTION | 0 | 0 | 0 | 0 | 0 | 2 | 0 | 0 | 0 | 0 | 0 | 2 | 0 | 0 | 0 | 0 | 0 | 0 | 0 | 0 | 0 | 0 | 0 | 0 | 0 | 0 | 0 | 0 | Harris | Harris - 1 | Houston | Houston - District C | 77007 | 48201510701 | Incorporated | y | 111191 | 2994 | No | No | No | 9475
108336 | 17284807 | 2019 | 2019-09-07 | 5 | SAT | LOCAL ROAD/STREET (STREET, ROAD, AVE., BLVD., PL., | WAUGH DR | NOT APPLICABLE | 29.766 | -95.3981 | CLEAR | DARK, UNKNOWN LIGHTING | MARKED LANES | PEDESTRIAN | INCAPACITATING INJURY | NON INTERSECTION | PEDESTRIAN FAILED TO YIELD RIGHT OF WAY TO VEHICLE | 0 | 1 | 0 | 0 | 1 | 1 | 0 | 0 | 0 | 0 | 0 | 1 | 0 | 0 | 0 | 1 | 0 | 0 | 0 | 1 | 0 | 0 | 0 | 0 | 0 | 0 | 0 | 0 | Harris | Harris - 1 | Houston | Houston - District C | 77007 | 48201510701 | Incorporated | y | 111191 | 2994 | No | No | No | 9475
111047 | 17295585 | 2019 | 2019-09-17 | 23 | TUE | LOCAL ROAD/STREET (STREET, ROAD, AVE., BLVD., PL., | WAUGH DR | SOUTHWEST | 29.766 | -95.3981 | RAIN | DARK, LIGHTED | NONE | FIXED OBJECT | NOT INJURED | NON INTERSECTION | FAILED TO DRIVE IN SINGLE LANE | 0 | 0 | 0 | 0 | 0 | 1 | 0 | 0 | 0 | 0 | 0 | 1 | 0 | 0 | 0 | 0 | 0 | 0 | 0 | 0 | 0 | 0 | 0 | 0 | 0 | 0 | 0 | 0 | Harris | Harris - 1 | Houston | Houston - District C | 77007 | 48201510701 | Incorporated | y | 111191 | 2994 | No | No | No | 9475
111615 | 17298011 | 2019 | 2019-09-16 | 18 | MON | LOCAL ROAD/STREET (STREET, ROAD, AVE., BLVD., PL., | WAUGH DR | SOUTHEAST | 29.766 | -95.3981 | CLOUDY | DAYLIGHT | YIELD SIGN | MOTOR VEHICLE IN TRANSPORT | NOT INJURED | INTERSECTION RELATED | DRIVER INATTENTION | 0 | 0 | 0 | 0 | 0 | 1 | 1 | 0 | 0 | 0 | 0 | 1 | 0 | 1 | 0 | 0 | 0 | 0 | 0 | 0 | 0 | 0 | 0 | 0 | 0 | 0 | 0 | 0 | Harris | Harris - 1 | Houston | Houston - District C | 77007 | 48201510701 | Incorporated | y | 111191 | 2994 | No | No | No | 9475
121808 | 17339199 | 2019 | 2019-10-07 | 8 | MON | LOCAL ROAD/STREET (STREET, ROAD, AVE., BLVD., PL., | WAUGH DR | SOUTHEAST | 29.766 | -95.3981 | CLEAR | DAYLIGHT | MARKED LANES | MOTOR VEHICLE IN TRANSPORT | NOT INJURED | NON INTERSECTION | FAILED TO CONTROL SPEED | 0 | 0 | 0 | 0 | 0 | 2 | 0 | 0 | 0 | 0 | 0 | 2 | 0 | 0 | 0 | 0 | 0 | 0 | 0 | 0 | 0 | 0 | 0 | 0 | 0 | 0 | 0 | 0 | Harris | Harris - 1 | Houston | Houston - District C | 77007 | 48201510701 | Incorporated | y | 111191 | 2994 | No | No | No | 9475
123949 | 17347241 | 2019 | 2019-10-15 | 18 | TUE | LOCAL ROAD/STREET (STREET, ROAD, AVE., BLVD., PL., | WAUGH DR | SOUTH | 29.7679 | -95.3982 | CLEAR | DAYLIGHT | MARKED LANES | MOTOR VEHICLE IN TRANSPORT | NOT INJURED | NON INTERSECTION | FAILED TO DRIVE IN SINGLE LANE | 0 | 0 | 0 | 0 | 0 | 2 | 1 | 0 | 0 | 0 | 0 | 2 | 0 | 1 | 0 | 0 | 0 | 0 | 0 | 0 | 0 | 0 | 0 | 0 | 0 | 0 | 0 | 0 | Harris | Harris - 1 | Houston | Houston - District C | 77007 | 48201510702 | Incorporated | y | 111191 | 2994 | No | No | No | 9475
134105 | 17388225 | 2019 | 2019-11-06 | 9 | WED | LOCAL ROAD/STREET (STREET, ROAD, AVE., BLVD., PL., | WAUGH DR | SOUTHEAST | 29.7686 | -95.3981 | CLOUDY | DAYLIGHT | NONE | MOTOR VEHICLE IN TRANSPORT | NOT INJURED | INTERSECTION | TURNED IMPROPERLY - WRONG LANE | 0 | 0 | 0 | 0 | 0 | 2 | 0 | 0 | 0 | 0 | 0 | 2 | 0 | 0 | 0 | 0 | 0 | 0 | 0 | 0 | 0 | 0 | 0 | 0 | 0 | 0 | 0 | 0 | Harris | Harris - 1 | Houston | Houston - District H | 77007 | 48201510702 | Incorporated | y | 111191 | 2994 | No | No | No | 9475
136991 | 17399266 | 2019 | 2019-10-04 | 3 | FRI | LOCAL ROAD/STREET (STREET, ROAD, AVE., BLVD., PL., | WAUGH DR | UNKNOWN | 29.766 | -95.3981 | CLEAR | DARK, LIGHTED | MARKED LANES | FIXED OBJECT | UNKNOWN | NON INTERSECTION | UNKNOWN | 0 | 0 | 0 | 0 | 0 | 0 | 1 | 0 | 0 | 0 | 0 | 0 | 0 | 1 | 0 | 0 | 0 | 0 | 0 | 0 | 0 | 0 | 0 | 0 | 0 | 0 | 0 | 0 | Harris | Harris - 1 | Houston | Houston - District C | 77007 | 48201510701 | Incorporated | y | 111191 | 2994 | No | No | No | 9475
139789 | 17410500 | 2019 | 2019-11-15 | 7 | FRI | LOCAL ROAD/STREET (STREET, ROAD, AVE., BLVD., PL., | WAUGH DR | SOUTH | 29.7665 | -95.3982 | CLEAR | DAYLIGHT | MARKED LANES | MOTOR VEHICLE IN TRANSPORT | NOT INJURED | NON INTERSECTION | FAILED TO CONTROL SPEED | 0 | 0 | 0 | 0 | 0 | 2 | 0 | 0 | 0 | 0 | 0 | 2 | 0 | 0 | 0 | 0 | 0 | 0 | 0 | 0 | 0 | 0 | 0 | 0 | 0 | 0 | 0 | 0 | Harris | Harris - 1 | Houston | Houston - District C | 77007 | 48201510701 | Incorporated | y | 111191 | 2994 | No | No | No | 9475
144867 | 17430438 | 2019 | 2019-11-27 | 13 | WED | LOCAL ROAD/STREET (STREET, ROAD, AVE., BLVD., PL., | YALE ST | EAST | 29.7697 | -95.3986 | CLEAR | DAYLIGHT | SIGNAL LIGHT | MOTOR VEHICLE IN TRANSPORT | NOT INJURED | INTERSECTION | DISREGARD STOP AND GO SIGNAL | 0 | 0 | 0 | 0 | 0 | 3 | 0 | 0 | 0 | 0 | 0 | 3 | 0 | 0 | 0 | 0 | 0 | 0 | 0 | 0 | 0 | 0 | 0 | 0 | 0 | 0 | 0 | 0 | Harris | Harris - 1 | Houston | Houston - District C | 77007 | 48201510702 | Incorporated | y | 111407 | 2994 | No | No | No | 9475
153703 | 17465445 | 2019 | 2019-12-17 | 7 | TUE | LOCAL ROAD/STREET (STREET, ROAD, AVE., BLVD., PL., | WAUGH DR | SOUTH | 29.766 | -95.3981 | CLEAR | DAYLIGHT | MARKED LANES | MOTOR VEHICLE IN TRANSPORT | NON-INCAPACITATING INJURY | NON INTERSECTION | FAILED TO CONTROL SPEED | 0 | 0 | 1 | 0 | 1 | 1 | 0 | 0 | 0 | 1 | 0 | 1 | 1 | 0 | 0 | 0 | 0 | 0 | 0 | 0 | 0 | 0 | 0 | 0 | 0 | 0 | 0 | 0 | Harris | Harris - 1 | Houston | Houston - District C | 77007 | 48201510701 | Incorporated | y | 111191 | 2994 | No | No | No | 9475
158855 | 17486079 | 2019 | 2019-12-28 | 11 | SAT | LOCAL ROAD/STREET (STREET, ROAD, AVE., BLVD., PL., | WAUGH DR | EAST | 29.7665 | -95.3982 | CLEAR | DAYLIGHT | STOP SIGN | MOTOR VEHICLE IN TRANSPORT | NOT INJURED | INTERSECTION | FAILED TO YIELD RIGHT OF WAY - STOP SIGN | 0 | 0 | 0 | 0 | 0 | 2 | 0 | 0 | 0 | 0 | 0 | 2 | 0 | 0 | 0 | 0 | 0 | 0 | 0 | 0 | 0 | 0 | 0 | 0 | 0 | 0 | 0 | 0 | Harris | Harris - 1 | Houston | Houston - District C | 77007 | 48201510701 | Incorporated | y | 111191 | 2994 | No | No | No | 9475
159660 | 17489847 | 2019 | 2019-12-13 | 23 | FRI | LOCAL ROAD/STREET (STREET, ROAD, AVE., BLVD., PL., | WAUGH DR | WEST | 29.7665 | -95.3981 | UNKNOWN | UNKNOWN | OTHER (EXPLAIN IN NARRATIVE) | MOTOR VEHICLE IN TRANSPORT | UNKNOWN | NON INTERSECTION | FAILED TO YIELD RIGHT OF WAY - TURNING LEFT | 0 | 0 | 0 | 0 | 0 | 0 | 2 | 0 | 0 | 0 | 0 | 0 | 0 | 2 | 0 | 0 | 0 | 0 | 0 | 0 | 0 | 0 | 0 | 0 | 0 | 0 | 0 | 0 | Harris | Harris - 1 | Houston | Houston - District C | 77007 | 48201510701 | Incorporated | y | 111191 | 2994 | No | No | No | 9475
162856 | 17501001 | 2020 | 2020-01-07 | 15 | TUE | LOCAL ROAD/STREET (STREET, ROAD, AVE., BLVD., PL., | WAUGH DR | NORTH | 29.766 | -95.3981 | CLEAR | DAYLIGHT | NONE | MOTOR VEHICLE IN TRANSPORT | NOT INJURED | NON INTERSECTION | FAILED TO DRIVE IN SINGLE LANE | 0 | 0 | 0 | 0 | 0 | 1 | 1 | 0 | 0 | 0 | 0 | 1 | 0 | 1 | 0 | 0 | 0 | 0 | 0 | 0 | 0 | 0 | 0 | 0 | 0 | 0 | 0 | 0 | Harris | Harris - 1 | Houston | Houston - District C | 77007 | 48201510701 | Incorporated | y | 111191 | 2994 | No | No | No | 9475
168309 | 17520776 | 2020 | 2020-01-18 | 10 | SAT | LOCAL ROAD/STREET (STREET, ROAD, AVE., BLVD., PL., | WAUGH DR | WEST | 29.7665 | -95.3982 | RAIN | DAYLIGHT | STOP SIGN | MOTOR VEHICLE IN TRANSPORT | NOT INJURED | INTERSECTION | DRIVER INATTENTION | 0 | 0 | 0 | 0 | 0 | 3 | 0 | 0 | 0 | 0 | 0 | 3 | 0 | 0 | 0 | 0 | 0 | 0 | 0 | 0 | 0 | 0 | 0 | 0 | 0 | 0 | 0 | 0 | Harris | Harris - 1 | Houston | Houston - District C | 77007 | 48201510701 | Incorporated | y | 111191 | 2994 | No | No | No | 9475
169223 | 17524638 | 2020 | 2020-01-15 | 18 | WED | LOCAL ROAD/STREET (STREET, ROAD, AVE., BLVD., PL., | WAUGH DR | SOUTH | 29.7668 | -95.3982 | CLEAR | DARK, LIGHTED | MARKED LANES | MOTOR VEHICLE IN TRANSPORT | NOT INJURED | NON INTERSECTION | FAILED TO CONTROL SPEED | 0 | 0 | 0 | 0 | 0 | 2 | 0 | 0 | 0 | 0 | 0 | 2 | 0 | 0 | 0 | 0 | 0 | 0 | 0 | 0 | 0 | 0 | 0 | 0 | 0 | 0 | 0 | 0 | Harris | Harris - 1 | Houston | Houston - District C | 77007 | 48201510702 | Incorporated | y | 111191 | 2994 | No | No | No | 9475
169341 | 17525114 | 2020 | 2020-01-17 | 8 | FRI | LOCAL ROAD/STREET (STREET, ROAD, AVE., BLVD., PL., | WAUGH DR | SOUTHWEST | 29.766 | -95.3981 | CLOUDY | DAYLIGHT | YIELD SIGN | MOTOR VEHICLE IN TRANSPORT | NOT INJURED | INTERSECTION RELATED | FAILED TO CONTROL SPEED | 0 | 0 | 0 | 0 | 0 | 1 | 1 | 0 | 0 | 0 | 0 | 1 | 0 | 1 | 0 | 0 | 0 | 0 | 0 | 0 | 0 | 0 | 0 | 0 | 0 | 0 | 0 | 0 | Harris | Harris - 1 | Houston | Houston - District C | 77007 | 48201510701 | Incorporated | y | 111191 | 2994 | No | No | No | 9475
176841 | 17553945 | 2020 | 2020-01-30 | 0 | THU | LOCAL ROAD/STREET (STREET, ROAD, AVE., BLVD., PL., | FEAGAN ST | WEST | 29.7665 | -95.3982 | CLEAR | DARK, LIGHTED | STOP SIGN | MOTOR VEHICLE IN TRANSPORT | POSSIBLE INJURY | INTERSECTION | FAILED TO YIELD RIGHT OF WAY - STOP SIGN | 0 | 0 | 0 | 1 | 1 | 1 | 0 | 0 | 0 | 0 | 1 | 1 | 1 | 0 | 0 | 0 | 0 | 0 | 0 | 0 | 0 | 0 | 0 | 0 | 0 | 0 | 0 | 0 | Harris | Harris - 1 | Houston | Houston - District C | 77007 | 48201510701 | Incorporated | y | 111191 | 2994 | No | No | No | 9475
178678 | 17561483 | 2020 | 2020-02-04 | 19 | TUE | LOCAL ROAD/STREET (STREET, ROAD, AVE., BLVD., PL., | WASHINGTON AVE | EAST | 29.7696 | -95.3986 | CLEAR | DAYLIGHT | NONE | FIXED OBJECT | NOT INJURED | NON INTERSECTION | BACKED WITHOUT SAFETY | 0 | 0 | 0 | 0 | 0 | 1 | 0 | 0 | 0 | 0 | 0 | 1 | 0 | 0 | 0 | 0 | 0 | 0 | 0 | 0 | 0 | 0 | 0 | 0 | 0 | 0 | 0 | 0 | Harris | Harris - 1 | Houston | Houston - District C | 77007 | 48201510702 | Incorporated | y | 111407 | 2994 | No | No | No | 9475
179397 | 17564679 | 2020 | 2020-02-11 | 19 | TUE | LOCAL ROAD/STREET (STREET, ROAD, AVE., BLVD., PL., | WASHINGTON AVE | SOUTH | 29.7697 | -95.3986 | RAIN | DARK, LIGHTED | MARKED LANES | MOTOR VEHICLE IN TRANSPORT | NOT INJURED | INTERSECTION | FAILED TO YIELD RIGHT OF WAY - TURN ON RED | 0 | 0 | 0 | 0 | 0 | 2 | 0 | 0 | 0 | 0 | 0 | 2 | 0 | 0 | 0 | 0 | 0 | 0 | 0 | 0 | 0 | 0 | 0 | 0 | 0 | 0 | 0 | 0 | Harris | Harris - 1 | Houston | Houston - District C | 77007 | 48201510702 | Incorporated | y | 111407 | 2994 | No | No | No | 9475
182640 | 17577176 | 2020 | 2020-01-19 | 2 | SUN | LOCAL ROAD/STREET (STREET, ROAD, AVE., BLVD., PL., | FEAGAN ST | WEST | 29.7665 | -95.3982 | CLEAR | DARK, UNKNOWN LIGHTING | MARKED LANES | PARKED CAR | UNKNOWN | NON INTERSECTION | FAILED TO DRIVE IN SINGLE LANE | 0 | 0 | 0 | 0 | 0 | 0 | 0 | 0 | 0 | 0 | 0 | 0 | 0 | 0 | 0 | 0 | 0 | 0 | 0 | 0 | 0 | 0 | 0 | 0 | 0 | 0 | 0 | 0 | Harris | Harris - 1 | Houston | Houston - District C | 77007 | 48201510701 | Incorporated | y | 111191 | 2994 | No | No | No | 9475
188229 | 17599252 | 2020 | 2020-03-02 | 22 | MON | LOCAL ROAD/STREET (STREET, ROAD, AVE., BLVD., PL., | YALE ST | SOUTH | 29.7697 | -95.3986 | CLEAR | DARK, LIGHTED | MARKED LANES | MOTOR VEHICLE IN TRANSPORT | NOT INJURED | INTERSECTION | TURNED IMPROPERLY - WRONG LANE | 0 | 0 | 0 | 0 | 0 | 6 | 0 | 0 | 0 | 0 | 0 | 6 | 0 | 0 | 0 | 0 | 0 | 0 | 0 | 0 | 0 | 0 | 0 | 0 | 0 | 0 | 0 | 0 | Harris | Harris - 1 | Houston | Houston - District C | 77007 | 48201510702 | Incorporated | y | 111407 | 2994 | No | No | No | 9475
206660 | 17670517 | 2020 | 2020-04-26 | 14 | SUN | LOCAL ROAD/STREET (STREET, ROAD, AVE., BLVD., PL., | YALE ST | SOUTH | 29.7697 | -95.3986 | CLEAR | DAYLIGHT | MARKED LANES | MOTOR VEHICLE IN TRANSPORT | NOT INJURED | INTERSECTION | TURNED IMPROPERLY - WRONG LANE | 0 | 0 | 0 | 0 | 0 | 3 | 0 | 0 | 0 | 0 | 0 | 3 | 0 | 0 | 0 | 0 | 0 | 0 | 0 | 0 | 0 | 0 | 0 | 0 | 0 | 0 | 0 | 0 | Harris | Harris - 1 | Houston | Houston - District C | 77007 | 48201510702 | Incorporated | y | 111407 | 2994 | No | No | No | 9475
208203 | 17675849 | 2020 | 2020-05-02 | 21 | SAT | LOCAL ROAD/STREET (STREET, ROAD, AVE., BLVD., PL., | YALE ST | SOUTH | 29.769 | -95.3985 | CLEAR | DARK, LIGHTED | SIGNAL LIGHT | MOTOR VEHICLE IN TRANSPORT | NOT INJURED | NON INTERSECTION | CHANGED LANE WHEN UNSAFE | 0 | 0 | 0 | 0 | 0 | 2 | 0 | 0 | 0 | 0 | 0 | 2 | 0 | 0 | 0 | 0 | 0 | 0 | 0 | 0 | 0 | 0 | 0 | 0 | 0 | 0 | 0 | 0 | Harris | Harris - 1 | Houston | Houston - District H | 77007 | 48201510702 | Incorporated | y | 111407 | 2994 | No | No | No | 9475
210868 | 17686242 | 2020 | 2020-05-08 | 19 | FRI | LOCAL ROAD/STREET (STREET, ROAD, AVE., BLVD., PL., | WASHINGTON AVE | WEST | 29.7697 | -95.3986 | CLEAR | DAYLIGHT | MARKED LANES | MOTOR VEHICLE IN TRANSPORT | NOT INJURED | INTERSECTION | FAILED TO YIELD RIGHT OF WAY - OPEN INTERSECTION | 0 | 0 | 0 | 0 | 0 | 3 | 0 | 0 | 0 | 0 | 0 | 3 | 0 | 0 | 0 | 0 | 0 | 0 | 0 | 0 | 0 | 0 | 0 | 0 | 0 | 0 | 0 | 0 | Harris | Harris - 1 | Houston | Houston - District C | 77007 | 48201510702 | Incorporated | y | 111407 | 2994 | No | No | No | 9475
216817 | 17706887 | 2020 | 2020-05-30 | 23 | SAT | LOCAL ROAD/STREET (STREET, ROAD, AVE., BLVD., PL., | WAUGH DR | SOUTH | 29.766 | -95.3981 | CLEAR | DARK, LIGHTED | MARKED LANES | MOTOR VEHICLE IN TRANSPORT | NOT INJURED | NON INTERSECTION | WRONG WAY - ONE WAY ROAD | 0 | 0 | 0 | 0 | 0 | 5 | 0 | 0 | 0 | 0 | 0 | 5 | 0 | 0 | 0 | 0 | 0 | 0 | 0 | 0 | 0 | 0 | 0 | 0 | 0 | 0 | 0 | 0 | Harris | Harris - 1 | Houston | Houston - District C | 77007 | 48201510701 | Incorporated | y | 111191 | 2994 | No | No | No | 9475
222618 | 17730244 | 2020 | 2020-06-15 | 9 | MON | LOCAL ROAD/STREET (STREET, ROAD, AVE., BLVD., PL., | YALE ST | EAST | 29.7697 | -95.3986 | CLEAR | DAYLIGHT | SIGNAL LIGHT | MOTOR VEHICLE IN TRANSPORT | NOT INJURED | INTERSECTION | DISREGARD STOP AND GO SIGNAL | 0 | 0 | 0 | 0 | 0 | 2 | 0 | 0 | 0 | 0 | 0 | 2 | 0 | 0 | 0 | 0 | 0 | 0 | 0 | 0 | 0 | 0 | 0 | 0 | 0 | 0 | 0 | 0 | Harris | Harris - 1 | Houston | Houston - District C | 77007 | 48201510702 | Incorporated | y | 111407 | 2994 | No | No | No | 9475
223311 | 17733107 | 2020 | 2020-06-03 | 8 | WED | LOCAL ROAD/STREET (STREET, ROAD, AVE., BLVD., PL., | WASHINGTON AVE | NORTH | 29.7697 | -95.3986 | CLOUDY | DAYLIGHT | SIGNAL LIGHT | FIXED OBJECT | NOT INJURED | INTERSECTION RELATED | FAULTY EVASIVE ACTION | 0 | 0 | 0 | 0 | 0 | 1 | 0 | 0 | 0 | 0 | 0 | 1 | 0 | 0 | 0 | 0 | 0 | 0 | 0 | 0 | 0 | 0 | 0 | 0 | 0 | 0 | 0 | 0 | Harris | Harris - 1 | Houston | Houston - District C | 77007 | 48201510702 | Incorporated | y | 111407 | 2994 | No | No | No | 9475
232273 | 17767610 | 2020 | 2020-07-08 | 18 | WED | LOCAL ROAD/STREET (STREET, ROAD, AVE., BLVD., PL., | WASHINGTON AVE | WEST | 29.7697 | -95.3984 | CLEAR | DAYLIGHT | MARKED LANES | MOTOR VEHICLE IN TRANSPORT | POSSIBLE INJURY | NON INTERSECTION | FAILED TO CONTROL SPEED | 0 | 0 | 0 | 1 | 1 | 1 | 0 | 0 | 0 | 0 | 1 | 1 | 1 | 0 | 0 | 0 | 0 | 0 | 0 | 0 | 0 | 0 | 0 | 0 | 0 | 0 | 0 | 0 | Harris | Harris - 1 | Houston | Houston - District H | 77007 | 48201510702 | Incorporated | y | 111407 | 2994 | No | No | No | 9475
242953 | 17807936 | 2020 | 2020-08-04 | 19 | TUE | LOCAL ROAD/STREET (STREET, ROAD, AVE., BLVD., PL., | FEAGAN ST | WEST | 29.7665 | -95.3982 | CLEAR | DAYLIGHT | STOP SIGN | MOTOR VEHICLE IN TRANSPORT | NON-INCAPACITATING INJURY | INTERSECTION | FAILED TO YIELD RIGHT OF WAY - STOP SIGN | 0 | 0 | 1 | 0 | 1 | 1 | 0 | 0 | 0 | 1 | 0 | 1 | 1 | 0 | 0 | 0 | 0 | 0 | 0 | 0 | 0 | 0 | 0 | 0 | 0 | 0 | 0 | 0 | Harris | Harris - 1 | Houston | Houston - District C | 77007 | 48201510701 | Incorporated | y | 111191 | 2994 | No | No | No | 9475
242981 | 17807980 | 2020 | 2020-08-07 | 17 | FRI | LOCAL ROAD/STREET (STREET, ROAD, AVE., BLVD., PL., | FEAGAN ST | WEST | 29.7665 | -95.3982 | CLEAR | DAYLIGHT | MARKED LANES | MOTOR VEHICLE IN TRANSPORT | NOT INJURED | INTERSECTION | FAILED TO YIELD RIGHT OF WAY - STOP SIGN | 0 | 0 | 0 | 0 | 0 | 1 | 1 | 0 | 0 | 0 | 0 | 1 | 0 | 1 | 0 | 0 | 0 | 0 | 0 | 0 | 0 | 0 | 0 | 0 | 0 | 0 | 0 | 0 | Harris | Harris - 1 | Houston | Houston - District C | 77007 | 48201510701 | Incorporated | y | 111191 | 2994 | No | No | No | 9475
256957 | 17863672 | 2020 | 2020-09-13 | 17 | SUN | LOCAL ROAD/STREET (STREET, ROAD, AVE., BLVD., PL., | WAUGH DR | SOUTH | 29.7665 | -95.3982 | CLEAR | DAYLIGHT | MARKED LANES | MOTOR VEHICLE IN TRANSPORT | NOT INJURED | INTERSECTION | TURNED IMPROPERLY - WRONG LANE | 0 | 0 | 0 | 0 | 0 | 1 | 1 | 0 | 0 | 0 | 0 | 1 | 0 | 1 | 0 | 0 | 0 | 0 | 0 | 0 | 0 | 0 | 0 | 0 | 0 | 0 | 0 | 0 | Harris | Harris - 1 | Houston | Houston - District C | 77007 | 48201510701 | Incorporated | y | 111191 | 2994 | No | No | No | 9475
299252 | 18030037 | 2020 | 2020-12-26 | 10 | SAT | LOCAL ROAD/STREET (STREET, ROAD, AVE., BLVD., PL., | WAUGH DR | EAST | 29.7665 | -95.3982 | CLEAR | DAYLIGHT | MARKED LANES | MOTOR VEHICLE IN TRANSPORT | NOT INJURED | INTERSECTION | FAILED TO YIELD RIGHT OF WAY - STOP SIGN | 0 | 0 | 0 | 0 | 0 | 2 | 0 | 0 | 0 | 0 | 0 | 2 | 0 | 0 | 0 | 0 | 0 | 0 | 0 | 0 | 0 | 0 | 0 | 0 | 0 | 0 | 0 | 0 | Harris | Harris - 1 | Houston | Houston - District C | 77007 | 48201510701 | Incorporated | y | 111191 | 2994 | No | No | No | 9475
304363 | 18051202 | 2021 | 2021-01-06 | 8 | WED | LOCAL ROAD/STREET (STREET, ROAD, AVE., BLVD., PL., | WAUGH DR | EAST | 29.7665 | -95.3982 | CLOUDY | DAYLIGHT | STOP SIGN | MOTOR VEHICLE IN TRANSPORT | POSSIBLE INJURY | INTERSECTION | FAILED TO YIELD RIGHT OF WAY - STOP SIGN | 0 | 0 | 0 | 1 | 1 | 1 | 0 | 0 | 0 | 0 | 1 | 1 | 1 | 0 | 0 | 0 | 0 | 0 | 0 | 0 | 0 | 0 | 0 | 0 | 0 | 0 | 0 | 0 | Harris | Harris - 1 | Houston | Houston - District C | 77007 | 48201510701 | Incorporated | y | 111191 | 2994 | No | No | No | 9475
312524 | 18083560 | 2021 | 2021-01-07 | 9 | THU | LOCAL ROAD/STREET (STREET, ROAD, AVE., BLVD., PL., | WASHINGTON AVE | EAST | 29.7697 | -95.3986 | CLEAR | DAYLIGHT | SIGNAL LIGHT | MOTOR VEHICLE IN TRANSPORT | NOT INJURED | INTERSECTION | DISREGARD STOP AND GO SIGNAL | 0 | 0 | 0 | 0 | 0 | 2 | 0 | 0 | 0 | 0 | 0 | 2 | 0 | 0 | 0 | 0 | 0 | 0 | 0 | 0 | 0 | 0 | 0 | 0 | 0 | 0 | 0 | 0 | Harris | Harris - 1 | Houston | Houston - District C | 77007 | 48201510702 | Incorporated | y | 111407 | 2994 | No | No | No | 9475
315396 | 18094422 | 2021 | 2021-02-02 | 11 | TUE | LOCAL ROAD/STREET (STREET, ROAD, AVE., BLVD., PL., | FEAGAN ST | EAST | 29.7665 | -95.3982 | CLEAR | DAYLIGHT | STOP SIGN | MOTOR VEHICLE IN TRANSPORT | NOT INJURED | INTERSECTION | FAILED TO YIELD RIGHT OF WAY - STOP SIGN | 0 | 0 | 0 | 0 | 0 | 3 | 0 | 0 | 0 | 0 | 0 | 3 | 0 | 0 | 0 | 0 | 0 | 0 | 0 | 0 | 0 | 0 | 0 | 0 | 0 | 0 | 0 | 0 | Harris | Harris - 1 | Houston | Houston - District C | 77007 | 48201510701 | Incorporated | y | 111191 | 2994 | No | No | No | 9475
319494 | 18111605 | 2021 | 2021-02-07 | 16 | SUN | LOCAL ROAD/STREET (STREET, ROAD, AVE., BLVD., PL., | WASHINGTON AVE | WEST | 29.7697 | -95.3986 | CLEAR | DAYLIGHT | SIGNAL LIGHT | MOTOR VEHICLE IN TRANSPORT | NOT INJURED | INTERSECTION | DISREGARD STOP AND GO SIGNAL | 0 | 0 | 0 | 0 | 0 | 2 | 0 | 0 | 0 | 0 | 0 | 2 | 0 | 0 | 0 | 0 | 0 | 0 | 0 | 0 | 0 | 0 | 0 | 0 | 0 | 0 | 0 | 0 | Harris | Harris - 1 | Houston | Houston - District C | 77007 | 48201510702 | Incorporated | y | 111407 | 2994 | No | No | No | 9475
323523 | 18128900 | 2020 | 2020-12-10 | 14 | THU | LOCAL ROAD/STREET (STREET, ROAD, AVE., BLVD., PL., | WAUGH DR | SOUTH | 29.7665 | -95.3982 | CLEAR | DAYLIGHT | MARKED LANES | MOTOR VEHICLE IN TRANSPORT | NOT INJURED | INTERSECTION | TURNED IMPROPERLY - WRONG LANE | 0 | 0 | 0 | 0 | 0 | 4 | 0 | 0 | 0 | 0 | 0 | 4 | 0 | 0 | 0 | 0 | 0 | 0 | 0 | 0 | 0 | 0 | 0 | 0 | 0 | 0 | 0 | 0 | Harris | Harris - 1 | Houston | Houston - District C | 77007 | 48201510701 | Incorporated | y | 111191 | 2994 | No | No | No | 9475
329980 | 18153552 | 2021 | 2021-03-13 | 16 | SAT | LOCAL ROAD/STREET (STREET, ROAD, AVE., BLVD., PL., | WAUGH DR | SOUTHWEST | 29.768 | -95.3982 | CLEAR | DAYLIGHT | MARKED LANES | FIXED OBJECT | NOT INJURED | NON INTERSECTION | FAULTY EVASIVE ACTION | 0 | 0 | 0 | 0 | 0 | 1 | 0 | 0 | 0 | 0 | 0 | 1 | 0 | 0 | 0 | 0 | 0 | 0 | 0 | 0 | 0 | 0 | 0 | 0 | 0 | 0 | 0 | 0 | Harris | Harris - 1 | Houston | Houston - District C | 77007 | 48201510702 | Incorporated | y | 111191 | 2994 | No | No | No | 9475
330815 | 18156933 | 2021 | 2021-03-02 | 16 | TUE | LOCAL ROAD/STREET (STREET, ROAD, AVE., BLVD., PL., | FEAGAN ST | WEST | 29.7665 | -95.3982 | CLEAR | DAYLIGHT | STOP SIGN | MOTOR VEHICLE IN TRANSPORT | POSSIBLE INJURY | INTERSECTION | DISREGARD STOP SIGN OR LIGHT | 0 | 0 | 0 | 1 | 1 | 1 | 0 | 0 | 0 | 0 | 1 | 1 | 1 | 0 | 0 | 0 | 0 | 0 | 0 | 0 | 0 | 0 | 0 | 0 | 0 | 0 | 0 | 0 | Harris | Harris - 1 | Houston | Houston - District C | 77007 | 48201510701 | Incorporated | y | 111191 | 2994 | No | No | No | 9475
346253 | 18214256 | 2021 | 2021-03-25 | 19 | THU | LOCAL ROAD/STREET (STREET, ROAD, AVE., BLVD., PL., | WASHINGTON AVE | EAST | 29.7697 | -95.3986 | CLEAR | DAYLIGHT | SIGNAL LIGHT WITH RED LIGHT RUNNING CAMERA | MOTOR VEHICLE IN TRANSPORT | NOT INJURED | INTERSECTION | DISREGARD STOP AND GO SIGNAL | 0 | 0 | 0 | 0 | 0 | 6 | 0 | 0 | 0 | 0 | 0 | 6 | 0 | 0 | 0 | 0 | 0 | 0 | 0 | 0 | 0 | 0 | 0 | 0 | 0 | 0 | 0 | 0 | Harris | Harris - 1 | Houston | Houston - District C | 77007 | 48201510702 | Incorporated | y | 111407 | 2994 | No | No | No | 9475
348380 | 18222546 | 2021 | 2021-04-24 | 15 | SAT | LOCAL ROAD/STREET (STREET, ROAD, AVE., BLVD., PL., | WAUGH DR | SOUTH | 29.7681 | -95.3982 | CLEAR | DAYLIGHT | MARKED LANES | MOTOR VEHICLE IN TRANSPORT | NOT INJURED | NON INTERSECTION | FAILED TO CONTROL SPEED | 0 | 0 | 0 | 0 | 0 | 3 | 0 | 0 | 0 | 0 | 0 | 3 | 0 | 0 | 0 | 0 | 0 | 0 | 0 | 0 | 0 | 0 | 0 | 0 | 0 | 0 | 0 | 0 | Harris | Harris - 1 | Houston | Houston - District C | 77007 | 48201510702 | Incorporated | y | 111191 | 2994 | No | No | No | 9475
350982 | 18231714 | 2021 | 2021-04-28 | 17 | WED | LOCAL ROAD/STREET (STREET, ROAD, AVE., BLVD., PL., | WAUGH DR | NORTH | 29.766 | -95.3981 | CLEAR | DAYLIGHT | MARKED LANES | MOTOR VEHICLE IN TRANSPORT | POSSIBLE INJURY | NON INTERSECTION | FAILED TO CONTROL SPEED | 0 | 0 | 0 | 1 | 1 | 1 | 0 | 0 | 0 | 0 | 1 | 1 | 1 | 0 | 0 | 0 | 0 | 0 | 0 | 0 | 0 | 0 | 0 | 0 | 0 | 0 | 0 | 0 | Harris | Harris - 1 | Houston | Houston - District C | 77007 | 48201510701 | Incorporated | y | 111191 | 2994 | No | No | No | 9475
375659 | 18326160 | 2021 | 2021-06-09 | 9 | WED | LOCAL ROAD/STREET (STREET, ROAD, AVE., BLVD., PL., | WAUGH DR | SOUTH | 29.7666 | -95.3982 | CLEAR | DAYLIGHT | MARKED LANES | MOTOR VEHICLE IN TRANSPORT | NOT INJURED | NON INTERSECTION | TURNED IMPROPERLY - WRONG LANE | 0 | 0 | 0 | 0 | 0 | 3 | 0 | 0 | 0 | 0 | 0 | 3 | 0 | 0 | 0 | 0 | 0 | 0 | 0 | 0 | 0 | 0 | 0 | 0 | 0 | 0 | 0 | 0 | Harris | Harris - 1 | Houston | Houston - District C | 77007 | 48201510702 | Incorporated | y | 111191 | 2994 | No | No | No | 9475
377246 | 18332031 | 2021 | 2021-06-25 | 2 | FRI | LOCAL ROAD/STREET (STREET, ROAD, AVE., BLVD., PL., | WASHINGTON AVE | EAST | 29.7697 | -95.3986 | CLEAR | DARK, LIGHTED | SIGNAL LIGHT | MOTOR VEHICLE IN TRANSPORT | NON-INCAPACITATING INJURY | INTERSECTION RELATED | HAD BEEN DRINKING | 0 | 0 | 1 | 0 | 1 | 1 | 0 | 0 | 0 | 1 | 0 | 1 | 1 | 0 | 0 | 0 | 0 | 0 | 0 | 0 | 0 | 0 | 0 | 0 | 0 | 0 | 0 | 0 | Harris | Harris - 1 | Houston | Houston - District C | 77007 | 48201510702 | Incorporated | y | 111407 | 2994 | No | No | No | 9475
382529 | 18353944 | 2021 | 2021-07-07 | 0 | WED | LOCAL ROAD/STREET (STREET, ROAD, AVE., BLVD., PL., | WAUGH DR | SOUTH | 29.766 | -95.3981 | CLEAR | DARK, LIGHTED | MARKED LANES | FIXED OBJECT | NOT INJURED | NON INTERSECTION | OTHER (EXPLAIN IN NARRATIVE) | 0 | 0 | 0 | 0 | 0 | 1 | 0 | 0 | 0 | 0 | 0 | 1 | 0 | 0 | 0 | 0 | 0 | 0 | 0 | 0 | 0 | 0 | 0 | 0 | 0 | 0 | 0 | 0 | Harris | Harris - 1 | Houston | Houston - District C | 77007 | 48201510701 | Incorporated | y | 111191 | 2994 | No | No | No | 9475
388563 | 18375490 | 2021 | 2021-07-16 | 19 | FRI | LOCAL ROAD/STREET (STREET, ROAD, AVE., BLVD., PL., | WAUGH DR | SOUTH | 29.7678 | -95.3982 | CLEAR | UNKNOWN | MARKED LANES | MOTOR VEHICLE IN TRANSPORT | NOT INJURED | NON INTERSECTION | CHANGED LANE WHEN UNSAFE | 0 | 0 | 0 | 0 | 0 | 1 | 1 | 0 | 0 | 0 | 0 | 1 | 0 | 1 | 0 | 0 | 0 | 0 | 0 | 0 | 0 | 0 | 0 | 0 | 0 | 0 | 0 | 0 | Harris | Harris - 1 | Houston | Houston - District C | 77007 | 48201510702 | Incorporated | y | 111191 | 2994 | No | No | No | 9475
400284 | 18420448 | 2021 | 2021-08-13 | 7 | FRI | LOCAL ROAD/STREET (STREET, ROAD, AVE., BLVD., PL., | WAUGH DR | EAST | 29.7665 | -95.3982 | CLOUDY | DAYLIGHT | STOP SIGN | MOTOR VEHICLE IN TRANSPORT | NOT INJURED | INTERSECTION | FAILED TO YIELD RIGHT OF WAY - STOP SIGN | 0 | 0 | 0 | 0 | 0 | 2 | 0 | 0 | 0 | 0 | 0 | 2 | 0 | 0 | 0 | 0 | 0 | 0 | 0 | 0 | 0 | 0 | 0 | 0 | 0 | 0 | 0 | 0 | Harris | Harris - 1 | Houston | Houston - District C | 77007 | 48201510701 | Incorporated | y | 111191 | 2994 | No | No | No | 9475
403645 | 18434594 | 2021 | 2021-07-22 | 19 | THU | LOCAL ROAD/STREET (STREET, ROAD, AVE., BLVD., PL., | WAUGH DR | WEST | 29.7665 | -95.3982 | CLEAR | DAYLIGHT | STOP SIGN | MOTOR VEHICLE IN TRANSPORT | POSSIBLE INJURY | INTERSECTION | FAILED TO YIELD RIGHT OF WAY - STOP SIGN | 0 | 0 | 0 | 1 | 1 | 1 | 0 | 0 | 0 | 0 | 1 | 1 | 1 | 0 | 0 | 0 | 0 | 0 | 0 | 0 | 0 | 0 | 0 | 0 | 0 | 0 | 0 | 0 | Harris | Harris - 1 | Houston | Houston - District C | 77007 | 48201510701 | Incorporated | y | 111191 | 2994 | No | No | No | 9475
410847 | 18462052 | 2021 | 2021-09-01 | 8 | WED | LOCAL ROAD/STREET (STREET, ROAD, AVE., BLVD., PL., | WAUGH DR | EAST | 29.7665 | -95.3982 | CLEAR | DAYLIGHT | STOP SIGN | MOTOR VEHICLE IN TRANSPORT | POSSIBLE INJURY | INTERSECTION | FAILED TO YIELD RIGHT OF WAY - STOP SIGN | 0 | 0 | 0 | 1 | 1 | 1 | 0 | 0 | 0 | 0 | 1 | 1 | 1 | 0 | 0 | 0 | 0 | 0 | 0 | 0 | 0 | 0 | 0 | 0 | 0 | 0 | 0 | 0 | Harris | Harris - 1 | Houston | Houston - District C | 77007 | 48201510701 | Incorporated | y | 111191 | 2994 | No | No | No | 9475
414215 | 18474880 | 2021 | 2021-09-14 | 12 | TUE | LOCAL ROAD/STREET (STREET, ROAD, AVE., BLVD., PL., | WAUGH DR | SOUTH | 29.7666 | -95.3982 | CLOUDY | DAYLIGHT | NONE | MOTOR VEHICLE IN TRANSPORT | NOT INJURED | NON INTERSECTION | CHANGED LANE WHEN UNSAFE | 0 | 0 | 0 | 0 | 0 | 2 | 0 | 0 | 0 | 0 | 0 | 2 | 0 | 0 | 0 | 0 | 0 | 0 | 0 | 0 | 0 | 0 | 0 | 0 | 0 | 0 | 0 | 0 | Harris | Harris - 1 | Houston | Houston - District C | 77007 | 48201510702 | Incorporated | y | 111191 | 2994 | No | No | No | 9475
416032 | 18482028 | 2021 | 2021-09-15 | 22 | WED | LOCAL ROAD/STREET (STREET, ROAD, AVE., BLVD., PL., | WAUGH DR | SOUTH | 29.768 | -95.3982 | CLEAR | DARK, LIGHTED | MARKED LANES | MOTOR VEHICLE IN TRANSPORT | NOT INJURED | INTERSECTION | TURNED IMPROPERLY - WRONG LANE | 0 | 0 | 0 | 0 | 0 | 2 | 0 | 0 | 0 | 0 | 0 | 2 | 0 | 0 | 0 | 0 | 0 | 0 | 0 | 0 | 0 | 0 | 0 | 0 | 0 | 0 | 0 | 0 | Harris | Harris - 1 | Houston | Houston - District C | 77007 | 48201510702 | Incorporated | y | 111191 | 2994 | No | No | No | 9475
420901 | 18501179 | 2021 | 2021-09-26 | 21 | SUN | LOCAL ROAD/STREET (STREET, ROAD, AVE., BLVD., PL., | WAUGH DR | WEST | 29.7665 | -95.3982 | CLEAR | DARK, LIGHTED | STOP SIGN | MOTOR VEHICLE IN TRANSPORT | NOT INJURED | INTERSECTION | DISREGARD STOP SIGN OR LIGHT | 0 | 0 | 0 | 0 | 0 | 2 | 0 | 0 | 0 | 0 | 0 | 2 | 0 | 0 | 0 | 0 | 0 | 0 | 0 | 0 | 0 | 0 | 0 | 0 | 0 | 0 | 0 | 0 | Harris | Harris - 1 | Houston | Houston - District C | 77007 | 48201510701 | Incorporated | y | 111191 | 2994 | No | No | No | 9475
424622 | 18514987 | 2021 | 2021-09-10 | 12 | FRI | LOCAL ROAD/STREET (STREET, ROAD, AVE., BLVD., PL., | YALE ST | SOUTH | 29.7697 | -95.3986 | CLEAR | DAYLIGHT | SIGNAL LIGHT | MOTOR VEHICLE IN TRANSPORT | NOT INJURED | INTERSECTION | TURNED IMPROPERLY - WRONG LANE | 0 | 0 | 0 | 0 | 0 | 4 | 0 | 0 | 0 | 0 | 0 | 4 | 0 | 0 | 0 | 0 | 0 | 0 | 0 | 0 | 0 | 0 | 0 | 0 | 0 | 0 | 0 | 0 | Harris | Harris - 1 | Houston | Houston - District C | 77007 | 48201510702 | Incorporated | y | 111407 | 2994 | No | No | No | 9475
438726 | 18569026 | 2021 | 2021-11-02 | 12 | TUE | LOCAL ROAD/STREET (STREET, ROAD, AVE., BLVD., PL., | WAUGH DR | SOUTH | 29.7665 | -95.3982 | CLEAR | DAYLIGHT | MARKED LANES | MOTOR VEHICLE IN TRANSPORT | NOT INJURED | INTERSECTION | TURNED IMPROPERLY - WRONG LANE | 0 | 0 | 0 | 0 | 0 | 3 | 0 | 0 | 0 | 0 | 0 | 3 | 0 | 0 | 0 | 0 | 0 | 0 | 0 | 0 | 0 | 0 | 0 | 0 | 0 | 0 | 0 | 0 | Harris | Harris - 1 | Houston | Houston - District C | 77007 | 48201510701 | Incorporated | y | 111191 | 2994 | No | No | No | 9475
439863 | 18573189 | 2021 | 2021-11-02 | 14 | TUE | LOCAL ROAD/STREET (STREET, ROAD, AVE., BLVD., PL., | WAUGH DR | SOUTHWEST | 29.766 | -95.3981 | CLEAR | DAYLIGHT | MARKED LANES | MOTOR VEHICLE IN TRANSPORT | POSSIBLE INJURY | NON INTERSECTION | CHANGED LANE WHEN UNSAFE | 0 | 0 | 0 | 1 | 1 | 1 | 0 | 0 | 0 | 0 | 1 | 1 | 1 | 0 | 0 | 0 | 0 | 0 | 0 | 0 | 0 | 0 | 0 | 0 | 0 | 0 | 0 | 0 | Harris | Harris - 1 | Houston | Houston - District C | 77007 | 48201510701 | Incorporated | y | 111191 | 2994 | No | No | No | 9475
442067 | 18581533 | 2021 | 2021-10-19 | 17 | TUE | LOCAL ROAD/STREET (STREET, ROAD, AVE., BLVD., PL., | WAUGH DR | EAST | 29.7665 | -95.3982 | CLOUDY | DAYLIGHT | STOP SIGN | MOTOR VEHICLE IN TRANSPORT | NOT INJURED | INTERSECTION | FAILED TO YIELD RIGHT OF WAY - STOP SIGN | 0 | 0 | 0 | 0 | 0 | 3 | 0 | 0 | 0 | 0 | 0 | 3 | 0 | 0 | 0 | 0 | 0 | 0 | 0 | 0 | 0 | 0 | 0 | 0 | 0 | 0 | 0 | 0 | Harris | Harris - 1 | Houston | Houston - District C | 77007 | 48201510701 | Incorporated | y | 111191 | 2994 | No | No | No | 9475
444018 | 18588787 | 2021 | 2021-10-22 | 16 | FRI | LOCAL ROAD/STREET (STREET, ROAD, AVE., BLVD., PL., | FEAGAN ST | WEST | 29.7665 | -95.3982 | CLEAR | DAYLIGHT | STOP SIGN | MOTOR VEHICLE IN TRANSPORT | NOT INJURED | INTERSECTION | FAILED TO YIELD RIGHT OF WAY - STOP SIGN | 0 | 0 | 0 | 0 | 0 | 2 | 0 | 0 | 0 | 0 | 0 | 2 | 0 | 0 | 0 | 0 | 0 | 0 | 0 | 0 | 0 | 0 | 0 | 0 | 0 | 0 | 0 | 0 | Harris | Harris - 1 | Houston | Houston - District C | 77007 | 48201510701 | Incorporated | y | 111191 | 2994 | No | No | No | 9475
448002 | 18604057 | 2021 | 2021-11-19 | 15 | FRI | LOCAL ROAD/STREET (STREET, ROAD, AVE., BLVD., PL., | WAUGH DR | EAST | 29.7665 | -95.3982 | CLEAR | DAYLIGHT | STOP SIGN | MOTOR VEHICLE IN TRANSPORT | NOT INJURED | INTERSECTION | FAILED TO YIELD RIGHT OF WAY - STOP SIGN | 0 | 0 | 0 | 0 | 0 | 3 | 0 | 0 | 0 | 0 | 0 | 3 | 0 | 0 | 0 | 0 | 0 | 0 | 0 | 0 | 0 | 0 | 0 | 0 | 0 | 0 | 0 | 0 | Harris | Harris - 1 | Houston | Houston - District C | 77007 | 48201510701 | Incorporated | y | 111191 | 2994 | No | No | No | 9475
448327 | 18605265 | 2021 | 2021-11-16 | 12 | TUE | LOCAL ROAD/STREET (STREET, ROAD, AVE., BLVD., PL., | FEAGAN ST | WEST | 29.7665 | -95.3982 | CLEAR | DAYLIGHT | STOP SIGN | MOTOR VEHICLE IN TRANSPORT | POSSIBLE INJURY | INTERSECTION | DISREGARD STOP SIGN OR LIGHT | 0 | 0 | 0 | 1 | 1 | 1 | 0 | 0 | 0 | 0 | 1 | 1 | 1 | 0 | 0 | 0 | 0 | 0 | 0 | 0 | 0 | 0 | 0 | 0 | 0 | 0 | 0 | 0 | Harris | Harris - 1 | Houston | Houston - District C | 77007 | 48201510701 | Incorporated | y | 111191 | 2994 | No | No | No | 9475
452264 | 18621185 | 2021 | 2021-11-30 | 17 | TUE | LOCAL ROAD/STREET (STREET, ROAD, AVE., BLVD., PL., | WAUGH DR | NORTH | 29.766 | -95.3981 | CLEAR | DAYLIGHT | MARKED LANES | MOTOR VEHICLE IN TRANSPORT | NOT INJURED | NON INTERSECTION | FAILED TO CONTROL SPEED | 0 | 0 | 0 | 0 | 0 | 1 | 1 | 0 | 0 | 0 | 0 | 1 | 0 | 1 | 0 | 0 | 0 | 0 | 0 | 0 | 0 | 0 | 0 | 0 | 0 | 0 | 0 | 0 | Harris | Harris - 1 | Houston | Houston - District C | 77007 | 48201510701 | Incorporated | y | 111191 | 2994 | No | No | No | 9475
468950 | 18686764 | 2022 | 2022-01-08 | 12 | SAT | LOCAL ROAD/STREET (STREET, ROAD, AVE., BLVD., PL., | WAUGH DR | SOUTH | 29.7663 | -95.3981 | UNKNOWN | DAYLIGHT | NONE | MOTOR VEHICLE IN TRANSPORT | NOT INJURED | NON INTERSECTION | CHANGED LANE WHEN UNSAFE | 0 | 0 | 0 | 0 | 0 | 1 | 2 | 0 | 0 | 0 | 0 | 1 | 0 | 2 | 0 | 0 | 0 | 0 | 0 | 0 | 0 | 0 | 0 | 0 | 0 | 0 | 0 | 0 | Harris | Harris - 1 | Houston | Houston - District C | 77007 | 48201510701 | Incorporated | y | 111191 | 2994 | No | No | No | 9475
469686 | 18689485 | 2022 | 2022-01-10 | 14 | MON | LOCAL ROAD/STREET (STREET, ROAD, AVE., BLVD., PL., | WAUGH DR | EAST | 29.7665 | -95.3982 | CLEAR | DAYLIGHT | MARKED LANES | MOTOR VEHICLE IN TRANSPORT | POSSIBLE INJURY | INTERSECTION | FAILED TO YIELD RIGHT OF WAY - STOP SIGN | 0 | 0 | 0 | 1 | 1 | 1 | 0 | 0 | 0 | 0 | 1 | 1 | 1 | 0 | 0 | 0 | 0 | 0 | 0 | 0 | 0 | 0 | 0 | 0 | 0 | 0 | 0 | 0 | Harris | Harris - 1 | Houston | Houston - District C | 77007 | 48201510701 | Incorporated | y | 111191 | 2994 | No | No | No | 9475
471251 | 18694998 | 2022 | 2022-01-05 | 18 | WED | LOCAL ROAD/STREET (STREET, ROAD, AVE., BLVD., PL., | FEAGAN ST | WEST | 29.7665 | -95.3982 | CLEAR | DARK, LIGHTED | STOP SIGN | MOTOR VEHICLE IN TRANSPORT | POSSIBLE INJURY | INTERSECTION | FAILED TO YIELD RIGHT OF WAY - STOP SIGN | 0 | 0 | 0 | 2 | 2 | 2 | 0 | 0 | 0 | 0 | 2 | 2 | 2 | 0 | 0 | 0 | 0 | 0 | 0 | 0 | 0 | 0 | 0 | 0 | 0 | 0 | 0 | 0 | Harris | Harris - 1 | Houston | Houston - District C | 77007 | 48201510701 | Incorporated | y | 111191 | 2994 | No | No | No | 9475
472734 | 18699985 | 2022 | 2022-01-14 | 15 | FRI | LOCAL ROAD/STREET (STREET, ROAD, AVE., BLVD., PL., | WAUGH DR | EAST | 29.7665 | -95.3982 | CLEAR | DAYLIGHT | STOP SIGN | MOTOR VEHICLE IN TRANSPORT | POSSIBLE INJURY | INTERSECTION | FAILED TO YIELD RIGHT OF WAY - STOP SIGN | 0 | 0 | 0 | 1 | 1 | 1 | 0 | 0 | 0 | 0 | 1 | 1 | 1 | 0 | 0 | 0 | 0 | 0 | 0 | 0 | 0 | 0 | 0 | 0 | 0 | 0 | 0 | 0 | Harris | Harris - 1 | Houston | Houston - District C | 77007 | 48201510701 | Incorporated | y | 111191 | 2994 | No | No | No | 9475
492435 | 18774627 | 2022 | 2022-02-24 | 19 | THU | LOCAL ROAD/STREET (STREET, ROAD, AVE., BLVD., PL., | FEAGAN ST | WEST | 29.7665 | -95.3982 | CLEAR | DARK, LIGHTED | MARKED LANES | MOTOR VEHICLE IN TRANSPORT | NOT INJURED | INTERSECTION | FAILED TO YIELD RIGHT OF WAY - STOP SIGN | 0 | 0 | 0 | 0 | 0 | 2 | 0 | 0 | 0 | 0 | 0 | 2 | 0 | 0 | 0 | 0 | 0 | 0 | 0 | 0 | 0 | 0 | 0 | 0 | 0 | 0 | 0 | 0 | Harris | Harris - 1 | Houston | Houston - District C | 77007 | 48201510701 | Incorporated | y | 111191 | 2994 | No | No | No | 9475
493997 | 18780571 | 2022 | 2022-03-05 | 7 | SAT | LOCAL ROAD/STREET (STREET, ROAD, AVE., BLVD., PL., | WAUGH DR | WEST | 29.7665 | -95.3982 | CLOUDY | DAYLIGHT | STOP SIGN | MOTOR VEHICLE IN TRANSPORT | NOT INJURED | INTERSECTION | FAILED TO YIELD RIGHT OF WAY - STOP SIGN | 0 | 0 | 0 | 0 | 0 | 2 | 0 | 0 | 0 | 0 | 0 | 2 | 0 | 0 | 0 | 0 | 0 | 0 | 0 | 0 | 0 | 0 | 0 | 0 | 0 | 0 | 0 | 0 | Harris | Harris - 1 | Houston | Houston - District C | 77007 | 48201510701 | Incorporated | y | 111191 | 2994 | No | No | No | 9475
503370 | 18815820 | 2022 | 2022-03-24 | 19 | THU | LOCAL ROAD/STREET (STREET, ROAD, AVE., BLVD., PL., | FEAGAN ST | SOUTH | 29.7665 | -95.3982 | CLEAR | DAYLIGHT | STOP SIGN | MOTOR VEHICLE IN TRANSPORT | NOT INJURED | INTERSECTION | DISREGARD STOP SIGN OR LIGHT | 0 | 0 | 0 | 0 | 0 | 5 | 0 | 0 | 0 | 0 | 0 | 5 | 0 | 0 | 0 | 0 | 0 | 0 | 0 | 0 | 0 | 0 | 0 | 0 | 0 | 0 | 0 | 0 | Harris | Harris - 1 | Houston | Houston - District C | 77007 | 48201510701 | Incorporated | y | 111191 | 2994 | No | No | No | 9475
503670 | 18816866 | 2022 | 2022-03-26 | 14 | SAT | LOCAL ROAD/STREET (STREET, ROAD, AVE., BLVD., PL., | WASHINGTON AVE | SOUTH | 29.7697 | -95.3986 | CLEAR | DAYLIGHT | MARKED LANES | MOTOR VEHICLE IN TRANSPORT | NOT INJURED | INTERSECTION | DISREGARD STOP AND GO SIGNAL | 0 | 0 | 0 | 0 | 0 | 1 | 1 | 0 | 0 | 0 | 0 | 1 | 0 | 1 | 0 | 0 | 0 | 0 | 0 | 0 | 0 | 0 | 0 | 0 | 0 | 0 | 0 | 0 | Harris | Harris - 1 | Houston | Houston - District C | 77007 | 48201510702 | Incorporated | y | 111407 | 2994 | No | No | No | 9475
519652 | 18878501 | 2022 | 2022-04-28 | 6 | THU | LOCAL ROAD/STREET (STREET, ROAD, AVE., BLVD., PL., | WAUGH DR | WEST | 29.7665 | -95.3982 | CLEAR | DAYLIGHT | STOP SIGN | MOTOR VEHICLE IN TRANSPORT | NON-INCAPACITATING INJURY | INTERSECTION | FAILED TO YIELD RIGHT OF WAY - STOP SIGN | 0 | 0 | 1 | 0 | 1 | 3 | 0 | 0 | 0 | 0 | 0 | 3 | 0 | 0 | 0 | 0 | 1 | 0 | 0 | 1 | 0 | 0 | 0 | 0 | 0 | 0 | 0 | 0 | Harris | Harris - 1 | Houston | Houston - District C | 77007 | 48201510701 | Incorporated | y | 111191 | 2994 | No | No | No | 9475
523351 | 18892385 | 2022 | 2022-04-29 | 23 | FRI | LOCAL ROAD/STREET (STREET, ROAD, AVE., BLVD., PL., | FEAGAN ST | NORTH | 29.7665 | -95.3982 | CLEAR | DARK, LIGHTED | MARKED LANES | MOTOR VEHICLE IN TRANSPORT | NOT INJURED | INTERSECTION | FAILED TO YIELD RIGHT OF WAY - STOP SIGN | 0 | 0 | 0 | 0 | 0 | 2 | 0 | 0 | 0 | 0 | 0 | 2 | 0 | 0 | 0 | 0 | 0 | 0 | 0 | 0 | 0 | 0 | 0 | 0 | 0 | 0 | 0 | 0 | Harris | Harris - 1 | Houston | Houston - District C | 77007 | 48201510701 | Incorporated | y | 111191 | 2994 | No | No | No | 9475
525403 | 18900319 | 2022 | 2022-05-09 | 3 | MON | LOCAL ROAD/STREET (STREET, ROAD, AVE., BLVD., PL., | WAUGH DR | EAST | 29.7665 | -95.3982 | CLOUDY | DARK, LIGHTED | STOP SIGN | MOTOR VEHICLE IN TRANSPORT | POSSIBLE INJURY | INTERSECTION | DISREGARD STOP SIGN OR LIGHT | 0 | 0 | 0 | 3 | 3 | 0 | 1 | 0 | 0 | 0 | 3 | 0 | 3 | 1 | 0 | 0 | 0 | 0 | 0 | 0 | 0 | 0 | 0 | 0 | 0 | 0 | 0 | 0 | Harris | Harris - 1 | Houston | Houston - District C | 77007 | 48201510701 | Incorporated | y | 111191 | 2994 | No | No | No | 9475
526592 | 18904677 | 2022 | 2022-05-12 | 14 | THU | LOCAL ROAD/STREET (STREET, ROAD, AVE., BLVD., PL., | FEAGAN ST | WEST | 29.7665 | -95.3982 | CLEAR | DAYLIGHT | STOP SIGN | MOTOR VEHICLE IN TRANSPORT | NOT INJURED | INTERSECTION | DISREGARD STOP SIGN OR LIGHT | 0 | 0 | 0 | 0 | 0 | 2 | 0 | 0 | 0 | 0 | 0 | 2 | 0 | 0 | 0 | 0 | 0 | 0 | 0 | 0 | 0 | 0 | 0 | 0 | 0 | 0 | 0 | 0 | Harris | Harris - 1 | Houston | Houston - District C | 77007 | 48201510701 | Incorporated | y | 111191 | 2994 | No | No | No | 9475
548520 | 18990995 | 2022 | 2022-07-02 | 21 | SAT | LOCAL ROAD/STREET (STREET, ROAD, AVE., BLVD., PL., | YALE ST | EAST | 29.7697 | -95.3986 | CLEAR | DARK, LIGHTED | SIGNAL LIGHT WITH RED LIGHT RUNNING CAMERA | MOTOR VEHICLE IN TRANSPORT | NOT INJURED | INTERSECTION | DISREGARD STOP SIGN OR LIGHT | 0 | 0 | 0 | 0 | 0 | 1 | 1 | 0 | 0 | 0 | 0 | 1 | 0 | 1 | 0 | 0 | 0 | 0 | 0 | 0 | 0 | 0 | 0 | 0 | 0 | 0 | 0 | 0 | Harris | Harris - 1 | Houston | Houston - District C | 77007 | 48201510702 | Incorporated | y | 111407 | 2994 | No | No | No | 9475
548922 | 18992254 | 2022 | 2022-06-29 | 13 | WED | LOCAL ROAD/STREET (STREET, ROAD, AVE., BLVD., PL., | FEAGAN ST | WEST | 29.7665 | -95.3982 | CLOUDY | DAYLIGHT | FLASHING YELLOW LIGHT | MOTOR VEHICLE IN TRANSPORT | NON-INCAPACITATING INJURY | INTERSECTION | FAILED TO YIELD RIGHT OF WAY - STOP SIGN | 0 | 0 | 2 | 0 | 2 | 0 | 0 | 0 | 0 | 2 | 0 | 0 | 2 | 0 | 0 | 0 | 0 | 0 | 0 | 0 | 0 | 0 | 0 | 0 | 0 | 0 | 0 | 0 | Harris | Harris - 1 | Houston | Houston - District C | 77007 | 48201510701 | Incorporated | y | 111191 | 2994 | No | No | No | 9475
549019 | 18992538 | 2022 | 2022-06-22 | 13 | WED | LOCAL ROAD/STREET (STREET, ROAD, AVE., BLVD., PL., | WAUGHFORD ST | SOUTHWEST | 29.7683 | -95.3981 | CLEAR | DAYLIGHT | STOP SIGN | MOTOR VEHICLE IN TRANSPORT | NOT INJURED | NON INTERSECTION | FAILED TO CONTROL SPEED | 0 | 0 | 0 | 0 | 0 | 3 | 0 | 0 | 0 | 0 | 0 | 3 | 0 | 0 | 0 | 0 | 0 | 0 | 0 | 0 | 0 | 0 | 0 | 0 | 0 | 0 | 0 | 0 | Harris | Harris - 1 | Houston | Houston - District C | 77007 | 48201510702 | Incorporated | y | 111191 | 2994 | No | No | No | 9475
550317 | 18997715 | 2022 | 2022-07-04 | 20 | MON | LOCAL ROAD/STREET (STREET, ROAD, AVE., BLVD., PL., | WAUGH DR | SOUTH | 29.7665 | -95.3982 | CLEAR | DARK, LIGHTED | STOP SIGN | MOTOR VEHICLE IN TRANSPORT | NOT INJURED | INTERSECTION | TURNED IMPROPERLY - WRONG LANE | 0 | 0 | 0 | 0 | 0 | 1 | 1 | 0 | 0 | 0 | 0 | 1 | 0 | 1 | 0 | 0 | 0 | 0 | 0 | 0 | 0 | 0 | 0 | 0 | 0 | 0 | 0 | 0 | Harris | Harris - 1 | Houston | Houston - District C | 77007 | 48201510701 | Incorporated | y | 111191 | 2994 | No | No | No | 9475
552092 | 19004476 | 2022 | 2022-07-11 | 9 | MON | LOCAL ROAD/STREET (STREET, ROAD, AVE., BLVD., PL., | WAUGH DR | NORTH | 29.7658 | -95.3981 | CLEAR | DAYLIGHT | MARKED LANES | FIXED OBJECT | NOT INJURED | NON INTERSECTION | DISTRACTION IN VEHICLE | 0 | 0 | 0 | 0 | 0 | 1 | 0 | 0 | 0 | 0 | 0 | 1 | 0 | 0 | 0 | 0 | 0 | 0 | 0 | 0 | 0 | 0 | 0 | 0 | 0 | 0 | 0 | 0 | Harris | Harris - 1 | Houston | Houston - District C | 77007 | 48201510701 | Incorporated | y | 111191 | 2994 | No | No | No | 9475
560309 | 19034933 | 2022 | 2022-07-31 | 10 | SUN | LOCAL ROAD/STREET (STREET, ROAD, AVE., BLVD., PL., | WAUGH DR | SOUTH | 29.7668 | -95.3982 | CLEAR | DAYLIGHT | MARKED LANES | MOTOR VEHICLE IN TRANSPORT | NOT INJURED | NON INTERSECTION | CHANGED LANE WHEN UNSAFE | 0 | 0 | 0 | 0 | 0 | 1 | 1 | 0 | 0 | 0 | 0 | 1 | 0 | 1 | 0 | 0 | 0 | 0 | 0 | 0 | 0 | 0 | 0 | 0 | 0 | 0 | 0 | 0 | Harris | Harris - 1 | Houston | Houston - District C | 77007 | 48201510702 | Incorporated | y | 111191 | 2994 | No | No | No | 9475
570528 | 19076014 | 2022 | 2022-08-22 | 9 | MON | LOCAL ROAD/STREET (STREET, ROAD, AVE., BLVD., PL., | WAUGH DR | EAST | 29.7665 | -95.3982 | CLEAR | DAYLIGHT | STOP SIGN | MOTOR VEHICLE IN TRANSPORT | NON-INCAPACITATING INJURY | INTERSECTION | FAILED TO YIELD RIGHT OF WAY - STOP SIGN | 0 | 0 | 2 | 0 | 2 | 0 | 0 | 0 | 0 | 2 | 0 | 0 | 2 | 0 | 0 | 0 | 0 | 0 | 0 | 0 | 0 | 0 | 0 | 0 | 0 | 0 | 0 | 0 | Harris | Harris - 1 | Houston | Houston - District C | 77007 | 48201510701 | Incorporated | y | 111191 | 2994 | No | No | No | 9475
574997 | 19093273 | 2022 | 2022-09-02 | 18 | FRI | LOCAL ROAD/STREET (STREET, ROAD, AVE., BLVD., PL., | WAUGH DR | SOUTH | 29.7665 | -95.3982 | RAIN | DAYLIGHT | MARKED LANES | MOTOR VEHICLE IN TRANSPORT | NOT INJURED | INTERSECTION | TURNED IMPROPERLY - WRONG LANE | 0 | 0 | 0 | 0 | 0 | 2 | 0 | 0 | 0 | 0 | 0 | 2 | 0 | 0 | 0 | 0 | 0 | 0 | 0 | 0 | 0 | 0 | 0 | 0 | 0 | 0 | 0 | 0 | Harris | Harris - 1 | Houston | Houston - District C | 77007 | 48201510701 | Incorporated | y | 111191 | 2994 | No | No | No | 9475
584673 | 19132204 | 2022 | 2022-09-18 | 2 | SUN | LOCAL ROAD/STREET (STREET, ROAD, AVE., BLVD., PL., | WAUGH DR | NORTH | 29.766 | -95.3981 | CLOUDY | DARK, LIGHTED | MARKED LANES | FIXED OBJECT | NOT INJURED | INTERSECTION RELATED | UNSAFE SPEED | 0 | 0 | 0 | 0 | 0 | 1 | 0 | 0 | 0 | 0 | 0 | 1 | 0 | 0 | 0 | 0 | 0 | 0 | 0 | 0 | 0 | 0 | 0 | 0 | 0 | 0 | 0 | 0 | Harris | Harris - 1 | Houston | Houston - District C | 77007 | 48201510701 | Incorporated | y | 111191 | 2994 | No | No | No | 9475
585684 | 19136312 | 2022 | 2022-09-26 | 9 | MON | LOCAL ROAD/STREET (STREET, ROAD, AVE., BLVD., PL., | YALE ST | EAST | 29.7697 | -95.3986 | CLEAR | DAYLIGHT | SIGNAL LIGHT | MOTOR VEHICLE IN TRANSPORT | NOT INJURED | INTERSECTION | DISREGARD STOP AND GO SIGNAL | 0 | 0 | 0 | 0 | 0 | 2 | 0 | 0 | 0 | 0 | 0 | 2 | 0 | 0 | 0 | 0 | 0 | 0 | 0 | 0 | 0 | 0 | 0 | 0 | 0 | 0 | 0 | 0 | Harris | Harris - 1 | Houston | Houston - District C | 77007 | 48201510702 | Incorporated | y | 111407 | 2994 | No | No | No | 9475
586134 | 19138206 | 2022 | 2022-09-27 | 12 | TUE | LOCAL ROAD/STREET (STREET, ROAD, AVE., BLVD., PL., | FEAGAN ST | WEST | 29.7665 | -95.3982 | CLEAR | DAYLIGHT | STOP SIGN | MOTOR VEHICLE IN TRANSPORT | NON-INCAPACITATING INJURY | INTERSECTION | FAILED TO YIELD RIGHT OF WAY - STOP SIGN | 0 | 0 | 2 | 0 | 2 | 0 | 0 | 0 | 0 | 2 | 0 | 0 | 2 | 0 | 0 | 0 | 0 | 0 | 0 | 0 | 0 | 0 | 0 | 0 | 0 | 0 | 0 | 0 | Harris | Harris - 1 | Houston | Houston - District C | 77007 | 48201510701 | Incorporated | y | 111191 | 2994 | No | No | No | 9475
587320 | 19142863 | 2022 | 2022-09-30 | 14 | FRI | LOCAL ROAD/STREET (STREET, ROAD, AVE., BLVD., PL., | FEAGAN ST | WEST | 29.7665 | -95.3982 | CLEAR | DAYLIGHT | STOP SIGN | MOTOR VEHICLE IN TRANSPORT | NOT INJURED | INTERSECTION | FAILED TO YIELD RIGHT OF WAY - STOP SIGN | 0 | 0 | 0 | 0 | 0 | 2 | 0 | 0 | 0 | 0 | 0 | 2 | 0 | 0 | 0 | 0 | 0 | 0 | 0 | 0 | 0 | 0 | 0 | 0 | 0 | 0 | 0 | 0 | Harris | Harris - 1 | Houston | Houston - District C | 77007 | 48201510701 | Incorporated | y | 111191 | 2994 | No | No | No | 9475
589295 | 19150781 | 2022 | 2022-09-30 | 12 | FRI | LOCAL ROAD/STREET (STREET, ROAD, AVE., BLVD., PL., | WASHINGTON AVE | EAST | 29.7697 | -95.3986 | CLEAR | DAYLIGHT | SIGNAL LIGHT | MOTOR VEHICLE IN TRANSPORT | NOT INJURED | INTERSECTION | DISREGARD STOP AND GO SIGNAL | 0 | 0 | 0 | 0 | 0 | 2 | 0 | 0 | 0 | 0 | 0 | 2 | 0 | 0 | 0 | 0 | 0 | 0 | 0 | 0 | 0 | 0 | 0 | 0 | 0 | 0 | 0 | 0 | Harris | Harris - 1 | Houston | Houston - District C | 77007 | 48201510702 | Incorporated | y | 111407 | 2994 | No | No | No | 9475
590617 | 19156096 | 2022 | 2022-09-30 | 16 | FRI | LOCAL ROAD/STREET (STREET, ROAD, AVE., BLVD., PL., | WASHINGTON AVE | WEST | 29.7697 | -95.3986 | CLEAR | DAYLIGHT | MARKED LANES | MOTOR VEHICLE IN TRANSPORT | POSSIBLE INJURY | INTERSECTION | FAILED TO YIELD RIGHT OF WAY - TURNING LEFT | 0 | 0 | 0 | 2 | 2 | 0 | 0 | 0 | 0 | 0 | 2 | 0 | 2 | 0 | 0 | 0 | 0 | 0 | 0 | 0 | 0 | 0 | 0 | 0 | 0 | 0 | 0 | 0 | Harris | Harris - 1 | Houston | Houston - District C | 77007 | 48201510702 | Incorporated | y | 111407 | 2994 | No | No | No | 9475
598349 | 19186663 | 2022 | 2022-10-22 | 14 | SAT | LOCAL ROAD/STREET (STREET, ROAD, AVE., BLVD., PL., | WAUGH DR | EAST | 29.7665 | -95.3982 | CLEAR | DAYLIGHT | STOP SIGN | MOTOR VEHICLE IN TRANSPORT | NOT INJURED | INTERSECTION | FAILED TO YIELD RIGHT OF WAY - STOP SIGN | 0 | 0 | 0 | 0 | 0 | 4 | 1 | 0 | 0 | 0 | 0 | 4 | 0 | 1 | 0 | 0 | 0 | 0 | 0 | 0 | 0 | 0 | 0 | 0 | 0 | 0 | 0 | 0 | Harris | Harris - 1 | Houston | Houston - District C | 77007 | 48201510701 | Incorporated | y | 111191 | 2994 | No | No | No | 9475
607091 | 19220695 | 2022 | 2022-10-24 | 16 | MON | LOCAL ROAD/STREET (STREET, ROAD, AVE., BLVD., PL., | WAUGH DR | EAST | 29.7665 | -95.3981 | CLOUDY | DAYLIGHT | MARKED LANES | MOTOR VEHICLE IN TRANSPORT | NOT INJURED | INTERSECTION RELATED | FAILED TO YIELD RIGHT OF WAY - STOP SIGN | 0 | 0 | 0 | 0 | 0 | 3 | 0 | 0 | 0 | 0 | 0 | 3 | 0 | 0 | 0 | 0 | 0 | 0 | 0 | 0 | 0 | 0 | 0 | 0 | 0 | 0 | 0 | 0 | Harris | Harris - 1 | Houston | Houston - District C | 77007 | 48201510701 | Incorporated | y | 111191 | 2994 | No | No | No | 9475
623467 | 19284817 | 2022 | 2022-12-12 | 18 | MON | LOCAL ROAD/STREET (STREET, ROAD, AVE., BLVD., PL., | WAUGH DR | SOUTH | 29.766 | -95.3981 | CLOUDY | UNKNOWN | NONE | MOTOR VEHICLE IN TRANSPORT | NOT INJURED | NON INTERSECTION | FAILED TO CONTROL SPEED | 0 | 0 | 0 | 0 | 0 | 1 | 1 | 0 | 0 | 0 | 0 | 1 | 0 | 1 | 0 | 0 | 0 | 0 | 0 | 0 | 0 | 0 | 0 | 0 | 0 | 0 | 0 | 0 | Harris | Harris - 1 | Houston | Houston - District C | 77007 | 48201510701 | Incorporated | y | 111191 | 2994 | No | No | No | 9475
628261 | 19302746 | 2022 | 2022-11-30 | 16 | WED | LOCAL ROAD/STREET (STREET, ROAD, AVE., BLVD., PL., | FEAGAN ST | WEST | 29.7665 | -95.3982 | CLEAR | DAYLIGHT | MARKED LANES | MOTOR VEHICLE IN TRANSPORT | NOT INJURED | INTERSECTION | FAILED TO YIELD RIGHT OF WAY - STOP SIGN | 0 | 0 | 0 | 0 | 0 | 2 | 0 | 0 | 0 | 0 | 0 | 2 | 0 | 0 | 0 | 0 | 0 | 0 | 0 | 0 | 0 | 0 | 0 | 0 | 0 | 0 | 0 | 0 | Harris | Harris - 1 | Houston | Houston - District C | 77007 | 48201510701 | Incorporated | y | 111191 | 2994 | No | No | No | 9475
643717 | 19362240 | 2023 | 2023-01-27 | 15 | FRI | LOCAL ROAD/STREET (STREET, ROAD, AVE., BLVD., PL., | WAUGH DR | SOUTH | 29.768 | -95.3982 | CLOUDY | DAYLIGHT | MARKED LANES | MOTOR VEHICLE IN TRANSPORT | NOT INJURED | INTERSECTION RELATED | CHANGED LANE WHEN UNSAFE | 0 | 0 | 0 | 0 | 0 | 2 | 0 | 0 | 0 | 0 | 0 | 2 | 0 | 0 | 0 | 0 | 0 | 0 | 0 | 0 | 0 | 0 | 0 | 0 | 0 | 0 | 0 | 0 | Harris | Harris - 1 | Houston | Houston - District C | 77007 | 48201510702 | Incorporated | y | 111191 | 2994 | No | No | No | 9475
649455 | 19384503 | 2023 | 2023-01-28 | 14 | SAT | LOCAL ROAD/STREET (STREET, ROAD, AVE., BLVD., PL., | YALE ST | EAST | 29.7697 | -95.3986 | RAIN | DAYLIGHT | MARKED LANES | MOTOR VEHICLE IN TRANSPORT | NOT INJURED | INTERSECTION | FAILED TO YIELD RIGHT OF WAY - STOP SIGN | 0 | 0 | 0 | 0 | 0 | 1 | 1 | 0 | 0 | 0 | 0 | 1 | 0 | 1 | 0 | 0 | 0 | 0 | 0 | 0 | 0 | 0 | 0 | 0 | 0 | 0 | 0 | 0 | Harris | Harris - 1 | Houston | Houston - District C | 77007 | 48201510702 | Incorporated | y | 111407 | 2994 | No | No | No | 9475
661183 | 19428687 | 2023 | 2023-01-06 | 9 | FRI | LOCAL ROAD/STREET (STREET, ROAD, AVE., BLVD., PL., | WASHINGTON AVE | EAST | 29.7697 | -95.3986 | CLEAR | DAYLIGHT | SIGNAL LIGHT | MOTOR VEHICLE IN TRANSPORT | NOT INJURED | INTERSECTION | OTHER (EXPLAIN IN NARRATIVE) | 0 | 0 | 0 | 0 | 0 | 2 | 0 | 0 | 0 | 0 | 0 | 2 | 0 | 0 | 0 | 0 | 0 | 0 | 0 | 0 | 0 | 0 | 0 | 0 | 0 | 0 | 0 | 0 | Harris | Harris - 1 | Houston | Houston - District C | 77007 | 48201510702 | Incorporated | y | 111407 | 2994 | No | No | No | 9475
669343 | 19459335 | 2023 | 2023-03-10 | 8 | FRI | LOCAL ROAD/STREET (STREET, ROAD, AVE., BLVD., PL., | WASHINGTON AVE | WEST | 29.7697 | -95.3986 | CLOUDY | DAYLIGHT | SIGNAL LIGHT | MOTOR VEHICLE IN TRANSPORT | NOT INJURED | INTERSECTION | OTHER (EXPLAIN IN NARRATIVE) | 0 | 0 | 0 | 0 | 0 | 3 | 0 | 0 | 0 | 0 | 0 | 3 | 0 | 0 | 0 | 0 | 0 | 0 | 0 | 0 | 0 | 0 | 0 | 0 | 0 | 0 | 0 | 0 | Harris | Harris - 1 | Houston | Houston - District C | 77007 | 48201510702 | Incorporated | y | 111407 | 2994 | No | No | No | 9475
676190 | 19487486 | 2022 | 2022-03-28 | 16 | MON | LOCAL ROAD/STREET (STREET, ROAD, AVE., BLVD., PL., | WAUGH DR | SOUTHEAST | 29.766 | -95.3981 | UNKNOWN | DAYLIGHT | YIELD SIGN | MOTOR VEHICLE IN TRANSPORT | NOT INJURED | INTERSECTION RELATED | FAILED TO CONTROL SPEED | 0 | 0 | 0 | 0 | 0 | 2 | 0 | 0 | 0 | 0 | 0 | 2 | 0 | 0 | 0 | 0 | 0 | 0 | 0 | 0 | 0 | 0 | 0 | 0 | 0 | 0 | 0 | 0 | Harris | Harris - 1 | Houston | Houston - District C | 77007 | 48201510701 | Incorporated | y | 111191 | 2994 | No | No | No | 9475
678003 | 19495227 | 2023 | 2023-04-17 | 21 | MON | LOCAL ROAD/STREET (STREET, ROAD, AVE., BLVD., PL., | WASHINGTON AVE | NOT APPLICABLE | 29.7697 | -95.3984 | CLEAR | DARK, LIGHTED | SIGNAL LIGHT | PEDESTRIAN | NON-INCAPACITATING INJURY | NON INTERSECTION | UNDER INFLUENCE - ALCOHOL | 0 | 0 | 1 | 0 | 1 | 1 | 0 | 0 | 0 | 0 | 0 | 1 | 0 | 0 | 0 | 0 | 1 | 0 | 0 | 1 | 0 | 0 | 0 | 0 | 0 | 0 | 0 | 0 | Harris | Harris - 1 | Houston | Houston - District H | 77007 | 48201510702 | Incorporated | y | 111407 | 2994 | No | Transit Involved | No | 9475
683986 | 19516936 | 2023 | 2023-04-06 | 19 | THU | LOCAL ROAD/STREET (STREET, ROAD, AVE., BLVD., PL., | YALE ST | SOUTH | 29.7697 | -95.3986 | CLEAR | DARK, LIGHTED | SIGNAL LIGHT | MOTOR VEHICLE IN TRANSPORT | UNKNOWN | INTERSECTION | TURNED IMPROPERLY - WRONG LANE | 0 | 0 | 0 | 0 | 0 | 0 | 2 | 0 | 0 | 0 | 0 | 0 | 0 | 2 | 0 | 0 | 0 | 0 | 0 | 0 | 0 | 0 | 0 | 0 | 0 | 0 | 0 | 0 | Harris | Harris - 1 | Houston | Houston - District C | 77007 | 48201510702 | Incorporated | y | 111407 | 2994 | No | No | No | 9475
686157 | 19524189 | 2023 | 2023-04-26 | 1 | WED | LOCAL ROAD/STREET (STREET, ROAD, AVE., BLVD., PL., | YALE ST | SOUTH | 29.7697 | -95.3986 | CLEAR | DARK, UNKNOWN LIGHTING | MARKED LANES | MOTOR VEHICLE IN TRANSPORT | NOT INJURED | INTERSECTION | DISREGARD STOP AND GO SIGNAL | 0 | 0 | 0 | 0 | 0 | 2 | 0 | 0 | 0 | 0 | 0 | 2 | 0 | 0 | 0 | 0 | 0 | 0 | 0 | 0 | 0 | 0 | 0 | 0 | 0 | 0 | 0 | 0 | Harris | Harris - 1 | Houston | Houston - District C | 77007 | 48201510702 | Incorporated | y | 111407 | 2994 | No | No | No | 9475
686215 | 19524498 | 2023 | 2023-02-21 | 6 | TUE | LOCAL ROAD/STREET (STREET, ROAD, AVE., BLVD., PL., | YALE ST | NORTH | 29.7697 | -95.3986 | CLOUDY | DAYLIGHT | MARKED LANES | MOTOR VEHICLE IN TRANSPORT | NOT INJURED | INTERSECTION RELATED | FAILED TO DRIVE IN SINGLE LANE | 0 | 0 | 0 | 0 | 0 | 2 | 0 | 0 | 0 | 0 | 0 | 2 | 0 | 0 | 0 | 0 | 0 | 0 | 0 | 0 | 0 | 0 | 0 | 0 | 0 | 0 | 0 | 0 | Harris | Harris - 1 | Houston | Houston - District C | 77007 | 48201510702 | Incorporated | y | 111407 | 2994 | No | No | No | 9475
690722 | 19540267 | 2023 | 2023-05-10 | 17 | WED | LOCAL ROAD/STREET (STREET, ROAD, AVE., BLVD., PL., | FEAGAN ST | WEST | 29.7665 | -95.3982 | CLOUDY | DAYLIGHT | STOP SIGN | MOTOR VEHICLE IN TRANSPORT | POSSIBLE INJURY | INTERSECTION | FAILED TO YIELD RIGHT OF WAY - STOP SIGN | 0 | 0 | 0 | 1 | 1 | 1 | 0 | 0 | 0 | 0 | 1 | 1 | 1 | 0 | 0 | 0 | 0 | 0 | 0 | 0 | 0 | 0 | 0 | 0 | 0 | 0 | 0 | 0 | Harris | Harris - 1 | Houston | Houston - District C | 77007 | 48201510701 | Incorporated | y | 111191 | 2994 | No | No | No | 9475
694734 | 19556534 | 2023 | 2023-05-07 | 14 | SUN | LOCAL ROAD/STREET (STREET, ROAD, AVE., BLVD., PL., | WAUGH DR | SOUTH | 29.7665 | -95.3982 | RAIN | DAYLIGHT | MARKED LANES | MOTOR VEHICLE IN TRANSPORT | NOT INJURED | INTERSECTION RELATED | TURNED IMPROPERLY - WRONG LANE | 0 | 0 | 0 | 0 | 0 | 3 | 0 | 0 | 0 | 0 | 0 | 3 | 0 | 0 | 0 | 0 | 0 | 0 | 0 | 0 | 0 | 0 | 0 | 0 | 0 | 0 | 0 | 0 | Harris | Harris - 1 | Houston | Houston - District C | 77007 | 48201510701 | Incorporated | y | 111191 | 2994 | No | No | No | 9475
697856 | 19568487 | 2023 | 2023-05-25 | 8 | THU | LOCAL ROAD/STREET (STREET, ROAD, AVE., BLVD., PL., | WAUGH DR | SOUTH | 29.7665 | -95.3982 | CLEAR | DAYLIGHT | STOP SIGN | MOTOR VEHICLE IN TRANSPORT | POSSIBLE INJURY | INTERSECTION | TURNED IMPROPERLY - WRONG LANE | 0 | 0 | 0 | 1 | 1 | 1 | 0 | 0 | 0 | 0 | 1 | 1 | 1 | 0 | 0 | 0 | 0 | 0 | 0 | 0 | 0 | 0 | 0 | 0 | 0 | 0 | 0 | 0 | Harris | Harris - 1 | Houston | Houston - District C | 77007 | 48201510701 | Incorporated | y | 111191 | 2994 | No | No | No | 9475
704111 | 19592094 | 2023 | 2023-05-31 | 19 | WED | LOCAL ROAD/STREET (STREET, ROAD, AVE., BLVD., PL., | WAUGH DR | SOUTHEAST | 29.769 | -95.3984 | CLEAR | DAYLIGHT | MARKED LANES | MOTOR VEHICLE IN TRANSPORT | NOT INJURED | NON INTERSECTION | FAILED TO CONTROL SPEED | 0 | 0 | 0 | 0 | 0 | 3 | 0 | 0 | 0 | 0 | 0 | 3 | 0 | 0 | 0 | 0 | 0 | 0 | 0 | 0 | 0 | 0 | 0 | 0 | 0 | 0 | 0 | 0 | Harris | Harris - 1 | Houston | Houston - District H | 77007 | 48201510702 | Incorporated | y | 111407 | 2994 | No | No | No | 9475
710772 | 19616785 | 2023 | 2023-06-07 | 15 | WED | LOCAL ROAD/STREET (STREET, ROAD, AVE., BLVD., PL., | WAUGH DR | SOUTH | 29.7666 | -95.3982 | CLEAR | DAYLIGHT | MARKED LANES | MOTOR VEHICLE IN TRANSPORT | NOT INJURED | NON INTERSECTION | CHANGED LANE WHEN UNSAFE | 0 | 0 | 0 | 0 | 0 | 2 | 0 | 0 | 0 | 0 | 0 | 2 | 0 | 0 | 0 | 0 | 0 | 0 | 0 | 0 | 0 | 0 | 0 | 0 | 0 | 0 | 0 | 0 | Harris | Harris - 1 | Houston | Houston - District C | 77007 | 48201510702 | Incorporated | y | 111191 | 2994 | No | No | No | 9475
713580 | 19627894 | 2023 | 2023-06-29 | 18 | THU | LOCAL ROAD/STREET (STREET, ROAD, AVE., BLVD., PL., | WAUGH DR | SOUTH | 29.7679 | -95.3982 | CLEAR | DAYLIGHT | MARKED LANES | MOTOR VEHICLE IN TRANSPORT | POSSIBLE INJURY | NON INTERSECTION | CHANGED LANE WHEN UNSAFE | 0 | 0 | 0 | 1 | 1 | 1 | 0 | 0 | 0 | 0 | 1 | 1 | 1 | 0 | 0 | 0 | 0 | 0 | 0 | 0 | 0 | 0 | 0 | 0 | 0 | 0 | 0 | 0 | Harris | Harris - 1 | Houston | Houston - District C | 77007 | 48201510702 | Incorporated | y | 111191 | 2994 | No | No | No | 9475
714179 | 19629871 | 2023 | 2023-07-01 | 20 | SAT | LOCAL ROAD/STREET (STREET, ROAD, AVE., BLVD., PL., | WAUGH DR | SOUTH | 29.768 | -95.3982 | CLEAR | DARK, LIGHTED | MARKED LANES | MOTOR VEHICLE IN TRANSPORT | NOT INJURED | INTERSECTION | TURNED IMPROPERLY - WRONG LANE | 0 | 0 | 0 | 0 | 0 | 5 | 0 | 0 | 0 | 0 | 0 | 5 | 0 | 0 | 0 | 0 | 0 | 0 | 0 | 0 | 0 | 0 | 0 | 0 | 0 | 0 | 0 | 0 | Harris | Harris - 1 | Houston | Houston - District C | 77007 | 48201510702 | Incorporated | y | 111191 | 2994 | No | No | No | 9475
724372 | 19669079 | 2023 | 2023-07-25 | 13 | TUE | LOCAL ROAD/STREET (STREET, ROAD, AVE., BLVD., PL., | WAUGH DR | WEST | 29.7665 | -95.3982 | RAIN | DAYLIGHT | MARKED LANES | MOTOR VEHICLE IN TRANSPORT | NON-INCAPACITATING INJURY | INTERSECTION | FAILED TO YIELD RIGHT OF WAY - STOP SIGN | 0 | 0 | 1 | 0 | 1 | 1 | 0 | 0 | 0 | 1 | 0 | 1 | 1 | 0 | 0 | 0 | 0 | 0 | 0 | 0 | 0 | 0 | 0 | 0 | 0 | 0 | 0 | 0 | Harris | Harris - 1 | Houston | Houston - District C | 77007 | 48201510701 | Incorporated | y | 111191 | 2994 | No | No | No | 9475
741522 | 19735629 | 2023 | 2023-09-01 | 8 | FRI | LOCAL ROAD/STREET (STREET, ROAD, AVE., BLVD., PL., | WAUGH DR | SOUTH | 29.7686 | -95.3981 | CLEAR | DAYLIGHT | NONE | MOTOR VEHICLE IN TRANSPORT | NOT INJURED | INTERSECTION | FAILED TO YIELD RIGHT OF WAY - STOP SIGN | 0 | 0 | 0 | 0 | 0 | 1 | 0 | 0 | 0 | 0 | 0 | 1 | 0 | 0 | 0 | 0 | 0 | 0 | 0 | 0 | 0 | 0 | 0 | 0 | 0 | 0 | 0 | 0 | Harris | Harris - 1 | Houston | Houston - District H | 77007 | 48201510702 | Incorporated | y | 111191 | 2994 | No | No | No | 9475
749073 | 19765210 | 2023 | 2023-09-14 | 11 | THU | LOCAL ROAD/STREET (STREET, ROAD, AVE., BLVD., PL., | WASHINGTON AVE | WEST | 29.7697 | -95.3984 | CLOUDY | DAYLIGHT | SIGNAL LIGHT | MOTOR VEHICLE IN TRANSPORT | NOT INJURED | INTERSECTION RELATED | FAILED TO CONTROL SPEED | 0 | 0 | 0 | 0 | 0 | 2 | 0 | 0 | 0 | 0 | 0 | 2 | 0 | 0 | 0 | 0 | 0 | 0 | 0 | 0 | 0 | 0 | 0 | 0 | 0 | 0 | 0 | 0 | Harris | Harris - 1 | Houston | Houston - District H | 77007 | 48201510702 | Incorporated | y | 111407 | 2994 | No | No | No | 9475
767149 | 19834456 | 2023 | 2023-10-20 | 13 | FRI | LOCAL ROAD/STREET (STREET, ROAD, AVE., BLVD., PL., | WASHINGTON AVE | SOUTH | 29.7697 | -95.3986 | CLEAR | DAYLIGHT | MARKED LANES | MOTOR VEHICLE IN TRANSPORT | NOT INJURED | INTERSECTION | DISREGARD STOP AND GO SIGNAL | 0 | 0 | 0 | 0 | 0 | 1 | 0 | 0 | 0 | 0 | 0 | 1 | 0 | 0 | 0 | 0 | 0 | 0 | 0 | 0 | 0 | 0 | 0 | 0 | 0 | 0 | 0 | 0 | Harris | Harris - 1 | Houston | Houston - District C | 77007 | 48201510702 | Incorporated | y | 111407 | 2994 | No | No | No | 9475
771461 | 19851331 | 2023 | 2023-11-04 | 10 | SAT | LOCAL ROAD/STREET (STREET, ROAD, AVE., BLVD., PL., | WAUGH DR | SOUTH | 29.7665 | -95.3982 | CLEAR | DAYLIGHT | STOP SIGN | MOTOR VEHICLE IN TRANSPORT | NON-INCAPACITATING INJURY | INTERSECTION | FAILED TO YIELD RIGHT OF WAY - STOP SIGN | 0 | 0 | 2 | 0 | 2 | 0 | 0 | 0 | 0 | 2 | 0 | 0 | 2 | 0 | 0 | 0 | 0 | 0 | 0 | 0 | 0 | 0 | 0 | 0 | 0 | 0 | 0 | 0 | Harris | Harris - 1 | Houston | Houston - District C | 77007 | 48201510701 | Incorporated | y | 111191 | 2994 | No | No | No | 9475
786656 | 19911455 | 2023 | 2023-12-06 | 8 | WED | LOCAL ROAD/STREET (STREET, ROAD, AVE., BLVD., PL., | FEAGAN ST | EAST | 29.7665 | -95.3982 | CLEAR | DAYLIGHT | STOP SIGN | MOTOR VEHICLE IN TRANSPORT | NON-INCAPACITATING INJURY | INTERSECTION | FAILED TO YIELD RIGHT OF WAY - STOP SIGN | 0 | 0 | 1 | 1 | 2 | 0 | 0 | 0 | 0 | 1 | 1 | 0 | 2 | 0 | 0 | 0 | 0 | 0 | 0 | 0 | 0 | 0 | 0 | 0 | 0 | 0 | 0 | 0 | Harris | Harris - 1 | Houston | Houston - District C | 77007 | 48201510701 | Incorporated | y | 111191 | 2994 | No | No | No | 9475
789369 | 19922100 | 2023 | 2023-12-06 | 21 | WED | LOCAL ROAD/STREET (STREET, ROAD, AVE., BLVD., PL., | WAUGH DR | SOUTH | 29.766 | -95.3981 | CLEAR | DARK, LIGHTED | MARKED LANES | FIXED OBJECT | NOT INJURED | INTERSECTION RELATED | FAILED TO DRIVE IN SINGLE LANE | 0 | 0 | 0 | 0 | 0 | 1 | 0 | 0 | 0 | 0 | 0 | 1 | 0 | 0 | 0 | 0 | 0 | 0 | 0 | 0 | 0 | 0 | 0 | 0 | 0 | 0 | 0 | 0 | Harris | Harris - 1 | Houston | Houston - District C | 77007 | 48201510701 | Incorporated | y | 111191 | 2994 | No | No | No | 9475
793580 | 19938574 | 2023 | 2023-12-21 | 12 | THU | LOCAL ROAD/STREET (STREET, ROAD, AVE., BLVD., PL., | WASHINGTON AVE | WEST | 29.7697 | -95.3987 | CLOUDY | DAYLIGHT | MARKED LANES | MOTOR VEHICLE IN TRANSPORT | NOT INJURED | NON INTERSECTION | CHANGED LANE WHEN UNSAFE | 0 | 0 | 0 | 0 | 0 | 2 | 0 | 0 | 0 | 0 | 0 | 2 | 0 | 0 | 0 | 0 | 0 | 0 | 0 | 0 | 0 | 0 | 0 | 0 | 0 | 0 | 0 | 0 | Harris | Harris - 1 | Houston | Houston - District C | 77007 | 48201510702 | Incorporated | y | 111407 | 2994 | No | No | No | 9475
18395 | 16914641 | 2019 | 2019-02-21 | 11 | THU | LOCAL ROAD/STREET (STREET, ROAD, AVE., BLVD., PL., | WAUGH DR | NORTH | 29.7691 | -95.3982 | CLOUDY | DAYLIGHT | SIGNAL LIGHT | MOTOR VEHICLE IN TRANSPORT | POSSIBLE INJURY | INTERSECTION RELATED | FAILED TO CONTROL SPEED | 0 | 0 | 0 | 2 | 2 | 0 | 1 | 0 | 0 | 0 | 2 | 0 | 2 | 1 | 0 | 0 | 0 | 0 | 0 | 0 | 0 | 0 | 0 | 0 | 0 | 0 | 0 | 0 | Harris | Harris - 1 | Houston | Houston - District H | 77007 | 48201510702 | Incorporated | y | 111191 | 2994 | No | No | No | 9475
112354 | 17301180 | 2019 | 2019-09-01 | 18 | SUN | LOCAL ROAD/STREET (STREET, ROAD, AVE., BLVD., PL., | WASHINGTON AVE | EAST | 29.7696 | -95.3982 | CLEAR | DAYLIGHT | SIGNAL LIGHT | MOTOR VEHICLE IN TRANSPORT | NON-INCAPACITATING INJURY | INTERSECTION RELATED | FAILED TO CONTROL SPEED | 0 | 0 | 1 | 0 | 1 | 3 | 0 | 0 | 0 | 1 | 0 | 3 | 1 | 0 | 0 | 0 | 0 | 0 | 0 | 0 | 0 | 0 | 0 | 0 | 0 | 0 | 0 | 0 | Harris | Harris - 1 | Houston | Houston - District H | 77007 | 48201510702 | Incorporated | y | 111407 | 2994 | No | No | No | 9475
168365 | 17520958 | 2019 | 2019-12-16 | 11 | MON | LOCAL ROAD/STREET (STREET, ROAD, AVE., BLVD., PL., | WAUGH DR | NORTH | 29.7696 | -95.3982 | CLEAR | DAYLIGHT | NONE | MOTOR VEHICLE IN TRANSPORT | POSSIBLE INJURY | INTERSECTION RELATED | DRIVER INATTENTION | 0 | 0 | 0 | 2 | 2 | 0 | 0 | 0 | 0 | 0 | 2 | 0 | 2 | 0 | 0 | 0 | 0 | 0 | 0 | 0 | 0 | 0 | 0 | 0 | 0 | 0 | 0 | 0 | Harris | Harris - 1 | Houston | Houston - District H | 77007 | 48201510702 | Incorporated | y | 111407 | 2994 | No | No | No | 9475
171075 | 17531801 | 2020 | 2020-01-22 | 21 | WED | LOCAL ROAD/STREET (STREET, ROAD, AVE., BLVD., PL., | WAUGH DR | SOUTH | 29.7696 | -95.3982 | RAIN | DARK, LIGHTED | MARKED LANES | MOTOR VEHICLE IN TRANSPORT | NOT INJURED | INTERSECTION RELATED | OTHER (EXPLAIN IN NARRATIVE) | 0 | 0 | 0 | 0 | 0 | 1 | 1 | 0 | 0 | 0 | 0 | 1 | 0 | 1 | 0 | 0 | 0 | 0 | 0 | 0 | 0 | 0 | 0 | 0 | 0 | 0 | 0 | 0 | Harris | Harris - 1 | Houston | Houston - District H | 77007 | 48201510702 | Incorporated | y | 111407 | 2994 | No | No | No | 9475
344027 | 18206596 | 2021 | 2021-03-17 | 18 | WED | LOCAL ROAD/STREET (STREET, ROAD, AVE., BLVD., PL., | WASHINGTON AVE | NORTH | 29.7696 | -95.3982 | CLEAR | DAYLIGHT | STOP SIGN | MOTOR VEHICLE IN TRANSPORT | POSSIBLE INJURY | INTERSECTION | FAILED TO YIELD RIGHT OF WAY - STOP SIGN | 0 | 0 | 0 | 1 | 1 | 0 | 1 | 0 | 0 | 0 | 1 | 0 | 1 | 1 | 0 | 0 | 0 | 0 | 0 | 0 | 0 | 0 | 0 | 0 | 0 | 0 | 0 | 0 | Harris | Harris - 1 | Houston | Houston - District H | 77007 | 48201510702 | Incorporated | y | 111407 | 2994 | No | No | No | 9475
513411 | 18854132 | 2022 | 2022-04-14 | 8 | THU | LOCAL ROAD/STREET (STREET, ROAD, AVE., BLVD., PL., | WASHINGTON AVE | WEST | 29.7697 | -95.3983 | CLEAR | DAYLIGHT | MARKED LANES | MOTOR VEHICLE IN TRANSPORT | NOT INJURED | NON INTERSECTION | CHANGED LANE WHEN UNSAFE | 0 | 0 | 0 | 0 | 0 | 3 | 0 | 0 | 0 | 0 | 0 | 3 | 0 | 0 | 0 | 0 | 0 | 0 | 0 | 0 | 0 | 0 | 0 | 0 | 0 | 0 | 0 | 0 | Harris | Harris - 1 | Houston | Houston - District H | 77007 | 48201510702 | Incorporated | y | 111407 | 2994 | No | No | No | 9475
569642 | 19072232 | 2022 | 2022-08-19 | 11 | FRI | LOCAL ROAD/STREET (STREET, ROAD, AVE., BLVD., PL., | WAUGH DR | SOUTH | 29.7691 | -95.3982 | RAIN | DAYLIGHT | MARKED LANES | MOTOR VEHICLE IN TRANSPORT | NOT INJURED | DRIVEWAY ACCESS | FAILED TO YIELD RIGHT OF WAY - TURNING LEFT | 0 | 0 | 0 | 0 | 0 | 2 | 0 | 0 | 0 | 0 | 0 | 2 | 0 | 0 | 0 | 0 | 0 | 0 | 0 | 0 | 0 | 0 | 0 | 0 | 0 | 0 | 0 | 0 | Harris | Harris - 1 | Houston | Houston - District H | 77007 | 48201510702 | Incorporated | y | 111191 | 2994 | No | No | No | 9475
655272 | 19406825 | 2022 | 2022-12-26 | 10 | MON | LOCAL ROAD/STREET (STREET, ROAD, AVE., BLVD., PL., | WAUGH DR | SOUTHWEST | 29.7694 | -95.3982 | UNKNOWN | DAYLIGHT | MARKED LANES | MOTOR VEHICLE IN TRANSPORT | NOT INJURED | NON INTERSECTION | CHANGED LANE WHEN UNSAFE | 0 | 0 | 0 | 0 | 0 | 1 | 1 | 0 | 0 | 0 | 0 | 1 | 0 | 1 | 0 | 0 | 0 | 0 | 0 | 0 | 0 | 0 | 0 | 0 | 0 | 0 | 0 | 0 | Harris | Harris - 1 | Houston | Houston - District H | 77007 | 48201510702 | Incorporated | y | 111407 | 2994 | No | No | No | 9475
56303 | 17074203 | 2019 | 2019-05-08 | 22 | WED | LOCAL ROAD/STREET (STREET, ROAD, AVE., BLVD., PL., | MEMORIAL DR | SOUTHEAST | 29.7637 | -95.3994 | RAIN | DARK, LIGHTED | YIELD SIGN | MOTOR VEHICLE IN TRANSPORT | POSSIBLE INJURY | INTERSECTION | FAILED TO YIELD RIGHT OF WAY - YIELD SIGN | 0 | 0 | 0 | 2 | 2 | 0 | 0 | 0 | 0 | 0 | 2 | 0 | 2 | 0 | 0 | 0 | 0 | 0 | 0 | 0 | 0 | 0 | 0 | 0 | 0 | 0 | 0 | 0 | Harris | Harris - 1 | Houston | Houston - District C | 77007 | 48201510701 | Incorporated | y | 110974 | 2994 | No | No | No | 9475
120230 | 17333057 | 2019 | 2019-10-08 | 9 | TUE | LOCAL ROAD/STREET (STREET, ROAD, AVE., BLVD., PL., | MEMORIAL DR | EAST | 29.7629 | -95.4011 | CLEAR | DAYLIGHT | NONE | MOTOR VEHICLE IN TRANSPORT | NOT INJURED | NON INTERSECTION | FAILED TO CONTROL SPEED | 0 | 0 | 0 | 0 | 0 | 4 | 0 | 0 | 0 | 0 | 0 | 4 | 0 | 0 | 0 | 0 | 0 | 0 | 0 | 0 | 0 | 0 | 0 | 0 | 0 | 0 | 0 | 0 | Harris | Harris - 1 | Houston | Houston - District C | 77007 | 48201510701 | Incorporated | y | 110974 | 2994 | No | No | No | 9475
350605 | 18230624 | 2021 | 2021-04-28 | 17 | WED | LOCAL ROAD/STREET (STREET, ROAD, AVE., BLVD., PL., | MEMORIAL DR | NORTHWEST | 29.7638 | -95.3991 | CLOUDY | DAYLIGHT | YIELD SIGN | MOTOR VEHICLE IN TRANSPORT | NOT INJURED | INTERSECTION RELATED | FAILED TO CONTROL SPEED | 0 | 0 | 0 | 0 | 0 | 3 | 0 | 0 | 0 | 0 | 0 | 3 | 0 | 0 | 0 | 0 | 0 | 0 | 0 | 0 | 0 | 0 | 0 | 0 | 0 | 0 | 0 | 0 | Harris | Harris - 1 | Houston | Houston - District C | 77007 | 48201510701 | Incorporated | y | 110974 | 2994 | No | No | No | 9475
426289 | 18521555 | 2021 | 2021-09-25 | 9 | SAT | LOCAL ROAD/STREET (STREET, ROAD, AVE., BLVD., PL., | MEMORIAL DR | WEST | 29.7629 | -95.4011 | CLEAR | DAYLIGHT | MARKED LANES | FIXED OBJECT | NOT INJURED | NON INTERSECTION | FAILED TO DRIVE IN SINGLE LANE | 0 | 0 | 0 | 0 | 0 | 1 | 0 | 0 | 0 | 0 | 0 | 1 | 0 | 0 | 0 | 0 | 0 | 0 | 0 | 0 | 0 | 0 | 0 | 0 | 0 | 0 | 0 | 0 | Harris | Harris - 1 | Houston | Houston - District C | 77007 | 48201510701 | Incorporated | y | 110974 | 2994 | No | No | No | 9475
453389 | 18625601 | 2021 | 2021-12-02 | 17 | THU | LOCAL ROAD/STREET (STREET, ROAD, AVE., BLVD., PL., | MEMORIAL DR | WEST | 29.7642 | -95.3975 | CLEAR | DARK, LIGHTED | MARKED LANES | MOTOR VEHICLE IN TRANSPORT | NOT INJURED | NON INTERSECTION | FAILED TO CONTROL SPEED | 0 | 0 | 0 | 0 | 0 | 2 | 0 | 0 | 0 | 0 | 0 | 2 | 0 | 0 | 0 | 0 | 0 | 0 | 0 | 0 | 0 | 0 | 0 | 0 | 0 | 0 | 0 | 0 | Harris | Harris - 1 | Houston | Houston - District H | 77007 | 48201510202 | Incorporated | y | 111191 | 2994 | No | No | No | 9475
617370 | 19260973 | 2022 | 2022-11-20 | 9 | SUN | LOCAL ROAD/STREET (STREET, ROAD, AVE., BLVD., PL., | MEMORIAL DR | WEST | 29.7641 | -95.3984 | RAIN | DARK, LIGHTED | MARKED LANES | MOTOR VEHICLE IN TRANSPORT | NOT INJURED | NON INTERSECTION | FAILED TO DRIVE IN SINGLE LANE | 0 | 0 | 0 | 0 | 0 | 1 | 1 | 0 | 0 | 0 | 0 | 1 | 0 | 1 | 0 | 0 | 0 | 0 | 0 | 0 | 0 | 0 | 0 | 0 | 0 | 0 | 0 | 0 | Harris | Harris - 1 | Houston | Houston - District H | 77007 | 48201510202 | Incorporated | y | 110974 | 2994 | No | No | No | 9475
655644 | 19407814 | 2023 | 2023-02-25 | 2 | SAT | LOCAL ROAD/STREET (STREET, ROAD, AVE., BLVD., PL., | UNKNOWN | EAST | 29.7641 | -95.3961 | CLEAR | DARK, LIGHTED | MARKED LANES | FIXED OBJECT | NOT INJURED | NON INTERSECTION | FAILED TO CONTROL SPEED | 0 | 0 | 0 | 0 | 0 | 2 | 0 | 0 | 0 | 0 | 0 | 2 | 0 | 0 | 0 | 0 | 0 | 0 | 0 | 0 | 0 | 0 | 0 | 0 | 0 | 0 | 0 | 0 | Harris | Harris - 1 | Houston | Houston - District H | 77007 | 48201510202 | Incorporated | y | 111191 | 2994 | No | No | No | 9475
681866 | 19509371 | 2023 | 2023-04-06 | 17 | THU | LOCAL ROAD/STREET (STREET, ROAD, AVE., BLVD., PL., | MEMORIAL DR | NORTHWEST | 29.7628 | -95.4014 | RAIN | DAYLIGHT | MARKED LANES | FIXED OBJECT | NOT INJURED | NON INTERSECTION | FAILED TO DRIVE IN SINGLE LANE | 0 | 0 | 0 | 0 | 0 | 1 | 0 | 0 | 0 | 0 | 0 | 1 | 0 | 0 | 0 | 0 | 0 | 0 | 0 | 0 | 0 | 0 | 0 | 0 | 0 | 0 | 0 | 0 | Harris | Harris - 1 | Houston | Houston - District C | 77007 | 48201510701 | Incorporated | y | 110974 | 2994 | No | No | No | 9475
701831 | 19583503 | 2023 | 2023-06-04 | 9 | SUN | LOCAL ROAD/STREET (STREET, ROAD, AVE., BLVD., PL., | MEMORIAL DR | EAST | 29.7638 | -95.3993 | CLOUDY | DAYLIGHT | MARKED LANES | MOTOR VEHICLE IN TRANSPORT | NOT INJURED | NON INTERSECTION | CHANGED LANE WHEN UNSAFE | 0 | 0 | 0 | 0 | 0 | 4 | 0 | 0 | 0 | 0 | 0 | 4 | 0 | 0 | 0 | 0 | 0 | 0 | 0 | 0 | 0 | 0 | 0 | 0 | 0 | 0 | 0 | 0 | Harris | Harris - 1 | Houston | Houston - District C | 77007 | 48201510701 | Incorporated | y | 110974 | 2994 | No | No | No | 9475
764865 | 19825012 | 2023 | 2023-07-05 | 8 | WED | LOCAL ROAD/STREET (STREET, ROAD, AVE., BLVD., PL., | MEMORIAL DR | NORTHWEST | 29.7641 | -95.3961 | CLEAR | DAYLIGHT | NONE | FIXED OBJECT | NOT INJURED | NON INTERSECTION | FAULTY EVASIVE ACTION | 0 | 0 | 0 | 0 | 0 | 1 | 0 | 0 | 0 | 0 | 0 | 1 | 0 | 0 | 0 | 0 | 0 | 0 | 0 | 0 | 0 | 0 | 0 | 0 | 0 | 0 | 0 | 0 | Harris | Harris - 1 | Houston | Houston - District H | 77007 | 48201510202 | Incorporated | y | 111191 | 2994 | No | No | No | 9475
791746 | 19931374 | 2023 | 2023-12-18 | 16 | MON | LOCAL ROAD/STREET (STREET, ROAD, AVE., BLVD., PL., | MEMORIAL DR | EAST | 29.7642 | -95.3976 | CLEAR | DAYLIGHT | NONE | MOTOR VEHICLE IN TRANSPORT | NOT INJURED | NON INTERSECTION | FAILED TO CONTROL SPEED | 0 | 0 | 0 | 0 | 0 | 3 | 0 | 0 | 0 | 0 | 0 | 3 | 0 | 0 | 0 | 0 | 0 | 0 | 0 | 0 | 0 | 0 | 0 | 0 | 0 | 0 | 0 | 0 | Harris | Harris - 1 | Houston | Houston - District H | 77007 | 48201510202 | Incorporated | y | 111191 | 2994 | No | No | No | 9475

## Ped bike commuter analysis data
OBJECTID | ID | P_auto | P_Bicycle | P_Walk | Walk_VMT_Reduction | Bike_VMT_Reduction | Total_VMT_Reduction | Shape_Length | Shape_Area | Total | Total_auto | Total_Bicycle | Total_Walk | Total_4mile | Total_3mile | Total_2mile | Total_1mile | Total_05mile | Walk_Potential_Person | bike_Potential_Person | Walk_Mode_Shift_Person | Bike_Mode_Shift_Person | Walk_Potential_Trip | bike_Potential_Trip | Walk_Mode_Shift_Trip | Bike_Mode_Shift_Trip
7979 | 161828 | 0.98405 | 0 | 0.015949 | 7.4808 | 124.4206 | 131.9014 | 7428.6601 | 3982633.6496 | 380 | 374 | 0 | 7 | 46 | 42 | 72 | 6 | 11 | 10 | 27 | 4 | 27 | 20 | 54 | 8 | 54
8043 | 162268 | 1 | 0 | 0 | 18.0395 | 101.8068 | 119.8464 | 7428.66 | 3982633.5351 | 347 | 347 | 0 | 0 | 39 | 49 | 31 | 8 | 7 | 8 | 21 | 8 | 21 | 16 | 42 | 16 | 42
36953 | 56228 | 0.92627 | 0.042371 | 0.031359 | 2.5281 | 91.5707 | 94.0988 | 7428.6597 | 3982633.2713 | 484 | 448 | 21 | 16 | 61 | 115 | 53 | 20 | 11 | 17 | 39 | 2 | 19 | 34 | 78 | 4 | 38
36957 | 161608 | 0.97264 | 0.005734 | 0.021626 | 9.8896 | 289.4299 | 299.3196 | 7428.6599 | 3982633.4942 | 875 | 851 | 6 | 19 | 101 | 135 | 164 | 19 | 21 | 24 | 68 | 5 | 63 | 48 | 136 | 10 | 126
37518 | 162048 | 1 | 0 | 0 | 51.3547 | 286.7819 | 338.1366 | 7428.66 | 3982633.5754 | 1074 | 1074 | 0 | 0 | 111 | 90 | 165 | 20 | 28 | 26 | 63 | 26 | 63 | 52 | 126 | 52 | 126
37522 | 56668 | 0.99201 | 0 | 0.0079887 | 45.8469 | 370.1317 | 415.9785 | 7428.6599 | 3982633.4223 | 1096 | 1088 | 0 | 9 | 124 | 209 | 100 | 20 | 39 | 32 | 74 | 23 | 74 | 64 | 148 | 46 | 148
37524 | 56448 | 0.95745 | 0.018151 | 0.024402 | 7.4176 | 243.4143 | 250.8319 | 7428.6598 | 3982633.3472 | 862 | 825 | 16 | 22 | 105 | 192 | 78 | 13 | 31 | 25 | 64 | 4 | 49 | 50 | 128 | 8 | 98
37957 | 56888 | 0.96884 | 0 | 0.031164 | 0 | 343.4893 | 343.4893 | 7428.6598 | 3982633.3095 | 998 | 967 | 0 | 32 | 133 | 191 | 57 | 19 | 19 | 22 | 65 | 0 | 65 | 44 | 130 | 0 | 130
37961 | 56889 | 1 | 0 | 0 | 20.1924 | 108.2328 | 128.4252 | 7428.6602 | 3982633.7635 | 454 | 454 | 0 | 0 | 45 | 29 | 65 | 11 | 6 | 10 | 24 | 10 | 24 | 20 | 48 | 20 | 48
7980 | 161827 | 0.97811 | 0 | 0.021887 | 1.9651 | 74.9669 | 76.9319 | 7428.6603 | 3982633.8418 | 196 | 191 | 0 | 5 | 23 | 52 | 10 | 5 | 4 | 6 | 15 | 1 | 15 | 12 | 30 | 2 | 30
37519 | 56669 | 0.99828 | 0 | 0.0017166 | 29.6866 | 194.5828 | 224.2694 | 7428.6603 | 3982633.8763 | 721 | 720 | 0 | 2 | 82 | 25 | 157 | 10 | 16 | 16 | 45 | 15 | 45 | 32 | 90 | 30 | 90

## Growth Rates
| Growth Rate | Growth Rate
County Name | 2023-2030 | 2030-2045
Brazoria | 1.647% | 3.599%
Chambers | 1.562% | 2.429%
Fort Bend | 3.195% | 2.699%
Galveston | 1.97% | 1.307%
Harris | 1.951% | 1.202%
Liberty | 1.782% | 2.975%
Montgomery | 2.509% | 2.422%
Waller | 2.405% | 4.104%
Growth Rate
2021 AADT | 27056
AADT in Year Open to Traffic | 29298
Growth Rate | 0.8885%